## INS31E
In-Situ Inc. | MiniTroll Pro
Report generated: | 2004-09-27 |  | 16:02
Report from file: | ...\SN12299 2004-09-23 172510 mw-11 Test #1.bin
Win-Situ Version | 4.41
Serial number: | 12299
Firmware Version | 3.09
Unit name: | miniTROLLMW10
Test name: |  |  | mw-11 Test #1
Test defined on: | 2004-09-23 |  | 17:25
Test started on: | 2004-09-23 |  | 17:25
Test stopped on: | N/A |  | N/A
Test extracted on: | N/A |  | N/A
Data gathered using Linear testing
Time between data points: 60.0 | Seconds.
Number of data samples: | 1056
TOTAL DATA SAMPLES | 1056
Channel number [1]
Measurement type: | Temperature
Channel name: | OnBoard Temp
Channel number [2]
Measurement type: | Pressure
Channel name: | OnBoard Pressure
Sensor Range: | 5 PSIG.
Specific gravity: | 1
Mode: | TOC
User-defined reference: | 16.34 |  | Feet H2O
Referenced on: | test start
Pressure head at reference: | 5.746 |  | Feet H2O
|  |  |  | Chan[1] | Chan[2]
Date | Time |  | ET (sec) | Fahrenheit | Feet H2O | Change
-------- | -------- |  | ------------ | --------------- | ---------------
2004-09-23 | 17:25 | 2004-09-23 17:25 | 0 | 62.82 | 16.34
2004-09-23 | 17:26 | 2004-09-23 17:26 | 60 | 59.04 | 14.535
2004-09-23 | 17:27 | 2004-09-23 17:27 | 120 | 57.71 | 14.536 | 0
2004-09-23 | 17:28 | 2004-09-23 17:28 | 180 | 57.26 | 14.533 | -0.003 | a
2004-09-23 | 17:30 | 2004-09-23 17:30 | 300 | 56.94 | 14.527 | -0.009 | a
2004-09-23 | 17:32 | 2004-09-23 17:32 | 420 | 56.85 | 14.525 | -0.011 | a
2004-09-23 | 17:34 | 2004-09-23 17:34 | 540 | 56.81 | 14.521 | -0.015 | a
2004-09-23 | 17:36 | 2004-09-23 17:36 | 660 | 56.81 | 14.522 | -0.014 | a
2004-09-23 | 17:38 | 2004-09-23 17:38 | 780 | 56.81 | 14.521 | -0.015 | a
2004-09-23 | 17:40 | 2004-09-23 17:40 | 900 | 56.81 | 14.52 | -0.016 | a
2004-09-23 | 17:42 | 2004-09-23 17:42 | 1020 | 56.81 | 14.517 | -0.019 | a
2004-09-23 | 17:44 | 2004-09-23 17:44 | 1140 | 56.81 | 14.515 | -0.021 | a
2004-09-23 | 17:46 | 2004-09-23 17:46 | 1260 | 56.81 | 14.513 | -0.023 | a
2004-09-23 | 17:48 | 2004-09-23 17:48 | 1380 | 56.81 | 14.512 | -0.024 | a
2004-09-23 | 17:50 | 2004-09-23 17:50 | 1500 | 56.81 | 14.511 | -0.025 | a
2004-09-23 | 17:52 | 2004-09-23 17:52 | 1620 | 56.81 | 14.507 | -0.029 | a
2004-09-23 | 17:54 | 2004-09-23 17:54 | 1740 | 56.83 | 14.507 | -0.029 | a
2004-09-23 | 17:56 | 2004-09-23 17:56 | 1860 | 56.83 | 14.504 | -0.032 | a
2004-09-23 | 17:58 | 2004-09-23 17:58 | 1980 | 56.83 | 14.503 | -0.033 | a
2004-09-23 | 18:00 | 2004-09-23 18:00 | 2100 | 56.81 | 14.502 | -0.034 | a
2004-09-23 | 18:02 | 2004-09-23 18:02 | 2220 | 56.81 | 14.499 | -0.037 | a
2004-09-23 | 18:04 | 2004-09-23 18:04 | 2340 | 56.81 | 14.497 | -0.039 | a
2004-09-23 | 18:06 | 2004-09-23 18:06 | 2460 | 56.81 | 14.496 | -0.04 | a
2004-09-23 | 18:08 | 2004-09-23 18:08 | 2580 | 56.81 | 14.494 | -0.042 | a
2004-09-23 | 18:10 | 2004-09-23 18:10 | 2700 | 56.81 | 14.492 | -0.044 | a
2004-09-23 | 18:12 | 2004-09-23 18:12 | 2820 | 56.81 | 14.49 | -0.046 | a
2004-09-23 | 18:14 | 2004-09-23 18:14 | 2940 | 56.81 | 14.488 | -0.048 | a
2004-09-23 | 18:16 | 2004-09-23 18:16 | 3060 | 56.81 | 14.485 | -0.051 | a
2004-09-23 | 18:18 | 2004-09-23 18:18 | 3180 | 56.79 | 14.483 | -0.053 | a
2004-09-23 | 18:20 | 2004-09-23 18:20 | 3300 | 56.79 | 14.482 | -0.054 | a
2004-09-23 | 18:22 | 2004-09-23 18:22 | 3420 | 56.79 | 14.479 | -0.057 | a
2004-09-23 | 18:24 | 2004-09-23 18:24 | 3540 | 56.81 | 14.478 | -0.058 | a
2004-09-23 | 18:26 | 2004-09-23 18:26 | 3660 | 56.81 | 14.475 | -0.061 | a
2004-09-23 | 18:28 | 2004-09-23 18:28 | 3780 | 56.79 | 14.471 | -0.065 | a
2004-09-23 | 18:30 | 2004-09-23 18:30 | 3900 | 56.79 | 14.471 | -0.065 | a
2004-09-23 | 18:32 | 2004-09-23 18:32 | 4020 | 56.79 | 14.467 | -0.069 | a
2004-09-23 | 18:34 | 2004-09-23 18:34 | 4140 | 56.81 | 14.465 | -0.071 | a
2004-09-23 | 18:36 | 2004-09-23 18:36 | 4260 | 56.81 | 14.465 | -0.071 | a
2004-09-23 | 18:38 | 2004-09-23 18:38 | 4380 | 56.79 | 14.462 | -0.074 | a
2004-09-23 | 18:40 | 2004-09-23 18:40 | 4500 | 56.79 | 14.46 | -0.076 | a
2004-09-23 | 18:42 | 2004-09-23 18:42 | 4620 | 56.81 | 14.458 | -0.078 | a
2004-09-23 | 18:44 | 2004-09-23 18:44 | 4740 | 56.79 | 14.455 | -0.081 | a
2004-09-23 | 18:46 | 2004-09-23 18:46 | 4860 | 56.79 | 14.453 | -0.083 | a
2004-09-23 | 18:48 | 2004-09-23 18:48 | 4980 | 56.79 | 14.448 | -0.088 | a
2004-09-23 | 18:50 | 2004-09-23 18:50 | 5100 | 56.79 | 14.448 | -0.088 | a
2004-09-23 | 18:52 | 2004-09-23 18:52 | 5220 | 56.79 | 14.446 | -0.09 | a
2004-09-23 | 18:54 | 2004-09-23 18:54 | 5340 | 56.76 | 14.444 | -0.092 | a
2004-09-23 | 18:56 | 2004-09-23 18:56 | 5460 | 56.76 | 14.441 | -0.095 | a
2004-09-23 | 18:58 | 2004-09-23 18:58 | 5580 | 56.76 | 14.439 | -0.097 | a
2004-09-23 | 19:00 | 2004-09-23 19:00 | 5700 | 56.76 | 14.436 | -0.1 | a
2004-09-23 | 19:02 | 2004-09-23 19:02 | 5820 | 56.76 | 14.434 | -0.102 | a
2004-09-23 | 19:04 | 2004-09-23 19:04 | 5940 | 56.76 | 14.43 | -0.106 | a
2004-09-23 | 19:06 | 2004-09-23 19:06 | 6060 | 56.79 | 14.428 | -0.108 | a
2004-09-23 | 19:08 | 2004-09-23 19:08 | 6180 | 56.79 | 14.426 | -0.11 | a
2004-09-23 | 19:10 | 2004-09-23 19:10 | 6300 | 56.79 | 14.423 | -0.113 | a
2004-09-23 | 19:12 | 2004-09-23 19:12 | 6420 | 56.79 | 14.421 | -0.115 | a
2004-09-23 | 19:14 | 2004-09-23 19:14 | 6540 | 56.79 | 14.418 | -0.118 | a
2004-09-23 | 19:16 | 2004-09-23 19:16 | 6660 | 56.76 | 14.416 | -0.12 | a
2004-09-23 | 19:18 | 2004-09-23 19:18 | 6780 | 56.76 | 14.414 | -0.122 | a
2004-09-23 | 19:20 | 2004-09-23 19:20 | 6900 | 56.79 | 14.412 | -0.124 | a
2004-09-23 | 19:22 | 2004-09-23 19:22 | 7020 | 56.76 | 14.408 | -0.128 | a
2004-09-23 | 19:24 | 2004-09-23 19:24 | 7140 | 56.76 | 14.405 | -0.131 | a
2004-09-23 | 19:26 | 2004-09-23 19:26 | 7260 | 56.76 | 14.403 | -0.133 | a
2004-09-23 | 19:28 | 2004-09-23 19:28 | 7380 | 56.76 | 14.399 | -0.137 | a
2004-09-23 | 19:30 | 2004-09-23 19:30 | 7500 | 56.76 | 14.396 | -0.14 | a
2004-09-23 | 19:32 | 2004-09-23 19:32 | 7620 | 56.76 | 14.395 | -0.141 | a
2004-09-23 | 19:34 | 2004-09-23 19:34 | 7740 | 56.74 | 14.393 | -0.143 | a
2004-09-23 | 19:36 | 2004-09-23 19:36 | 7860 | 56.74 | 14.389 | -0.147 | a
2004-09-23 | 19:38 | 2004-09-23 19:38 | 7980 | 56.74 | 14.388 | -0.148 | a
2004-09-23 | 19:40 | 2004-09-23 19:40 | 8100 | 56.76 | 14.388 | -0.148 | a
2004-09-23 | 19:42 | 2004-09-23 19:42 | 8220 | 56.76 | 14.384 | -0.152 | a
2004-09-23 | 19:44 | 2004-09-23 19:44 | 8340 | 56.76 | 14.382 | -0.154 | a
2004-09-23 | 19:46 | 2004-09-23 19:46 | 8460 | 56.76 | 14.38 | -0.156 | a
2004-09-23 | 19:48 | 2004-09-23 19:48 | 8580 | 56.76 | 14.377 | -0.159 | a
2004-09-23 | 19:50 | 2004-09-23 19:50 | 8700 | 56.76 | 14.376 | -0.16 | a
2004-09-23 | 19:52 | 2004-09-23 19:52 | 8820 | 56.76 | 14.375 | -0.161 | a
2004-09-23 | 19:54 | 2004-09-23 19:54 | 8940 | 56.76 | 14.372 | -0.164 | a
2004-09-23 | 19:56 | 2004-09-23 19:56 | 9060 | 56.76 | 14.37 | -0.166 | a
2004-09-23 | 19:58 | 2004-09-23 19:58 | 9180 | 56.79 | 14.368 | -0.168 | a
2004-09-23 | 20:00 | 2004-09-23 20:00 | 9300 | 56.76 | 14.367 | -0.169 | a
2004-09-23 | 20:02 | 2004-09-23 20:02 | 9420 | 56.76 | 14.364 | -0.172 | a
2004-09-23 | 20:04 | 2004-09-23 20:04 | 9540 | 56.76 | 14.361 | -0.175 | a
2004-09-23 | 20:06 | 2004-09-23 20:06 | 9660 | 56.74 | 14.359 | -0.177 | a
2004-09-23 | 20:08 | 2004-09-23 20:08 | 9780 | 56.74 | 14.357 | -0.179 | a
2004-09-23 | 20:10 | 2004-09-23 20:10 | 9900 | 56.74 | 14.355 | -0.181 | a
2004-09-23 | 20:12 | 2004-09-23 20:12 | 10020 | 56.76 | 14.352 | -0.184 | a
2004-09-23 | 20:14 | 2004-09-23 20:14 | 10140 | 56.76 | 14.35 | -0.186 | a
2004-09-23 | 20:16 | 2004-09-23 20:16 | 10260 | 56.74 | 14.348 | -0.188 | a
2004-09-23 | 20:18 | 2004-09-23 20:18 | 10380 | 56.74 | 14.345 | -0.191 | a
2004-09-23 | 20:20 | 2004-09-23 20:20 | 10500 | 56.74 | 14.342 | -0.194 | a
2004-09-23 | 20:22 | 2004-09-23 20:22 | 10620 | 56.76 | 14.343 | -0.193 | a
2004-09-23 | 20:24 | 2004-09-23 20:24 | 10740 | 56.76 | 14.336 | -0.2 | a
2004-09-23 | 20:26 | 2004-09-23 20:26 | 10860 | 56.76 | 14.336 | -0.2 | a
2004-09-23 | 20:28 | 2004-09-23 20:28 | 10980 | 56.74 | 14.334 | -0.202 | a
2004-09-23 | 20:30 | 2004-09-23 20:30 | 11100 | 56.76 | 14.332 | -0.204 | a
2004-09-23 | 20:32 | 2004-09-23 20:32 | 11220 | 56.74 | 14.33 | -0.206 | a
2004-09-23 | 20:34 | 2004-09-23 20:34 | 11340 | 56.76 | 14.327 | -0.209 | a
2004-09-23 | 20:36 | 2004-09-23 20:36 | 11460 | 56.76 | 14.326 | -0.21 | a
2004-09-23 | 20:38 | 2004-09-23 20:38 | 11580 | 56.74 | 14.324 | -0.212 | a
2004-09-23 | 20:40 | 2004-09-23 20:40 | 11700 | 56.74 | 14.321 | -0.215 | a
2004-09-23 | 20:42 | 2004-09-23 20:42 | 11820 | 56.74 | 14.319 | -0.217 | a
2004-09-23 | 20:44 | 2004-09-23 20:44 | 11940 | 56.74 | 14.322 | -0.214 | a
2004-09-23 | 20:46 | 2004-09-23 20:46 | 12060 | 56.76 | 14.319 | -0.217 | a
2004-09-23 | 20:48 | 2004-09-23 20:48 | 12180 | 56.74 | 14.314 | -0.222 | a
2004-09-23 | 20:50 | 2004-09-23 20:50 | 12300 | 56.74 | 14.311 | -0.225 | a
2004-09-23 | 20:52 | 2004-09-23 20:52 | 12420 | 56.72 | 14.31 | -0.226 | a
2004-09-23 | 20:54 | 2004-09-23 20:54 | 12540 | 56.74 | 14.309 | -0.227 | a
2004-09-23 | 20:56 | 2004-09-23 20:56 | 12660 | 56.74 | 14.307 | -0.229 | a
2004-09-23 | 20:58 | 2004-09-23 20:58 | 12780 | 56.74 | 14.304 | -0.232 | a
2004-09-23 | 21:00 | 2004-09-23 21:00 | 12900 | 56.74 | 14.303 | -0.233 | a
2004-09-23 | 21:02 | 2004-09-23 21:02 | 13020 | 56.74 | 14.3 | -0.236 | a
2004-09-23 | 21:04 | 2004-09-23 21:04 | 13140 | 56.74 | 14.3 | -0.236 | a
2004-09-23 | 21:06 | 2004-09-23 21:06 | 13260 | 56.72 | 14.298 | -0.238 | a
2004-09-23 | 21:08 | 2004-09-23 21:08 | 13380 | 56.72 | 14.296 | -0.24 | a
2004-09-23 | 21:10 | 2004-09-23 21:10 | 13500 | 56.72 | 14.294 | -0.242 | a
2004-09-23 | 21:12 | 2004-09-23 21:12 | 13620 | 56.74 | 14.292 | -0.244 | a
2004-09-23 | 21:14 | 2004-09-23 21:14 | 13740 | 56.72 | 14.292 | -0.244 | a
2004-09-23 | 21:16 | 2004-09-23 21:16 | 13860 | 56.74 | 14.291 | -0.245 | a
2004-09-23 | 21:18 | 2004-09-23 21:18 | 13980 | 56.72 | 14.29 | -0.246 | a
2004-09-23 | 21:20 | 2004-09-23 21:20 | 14100 | 56.72 | 14.286 | -0.25 | a
2004-09-23 | 21:22 | 2004-09-23 21:22 | 14220 | 56.72 | 14.285 | -0.251 | a
2004-09-23 | 21:24 | 2004-09-23 21:24 | 14340 | 56.74 | 14.284 | -0.252 | a
2004-09-23 | 21:26 | 2004-09-23 21:26 | 14460 | 56.74 | 14.282 | -0.254 | a
2004-09-23 | 21:28 | 2004-09-23 21:28 | 14580 | 56.74 | 14.281 | -0.255 | a
2004-09-23 | 21:30 | 2004-09-23 21:30 | 14700 | 56.74 | 14.28 | -0.256 | a
2004-09-23 | 21:32 | 2004-09-23 21:32 | 14820 | 56.74 | 14.278 | -0.258 | a
2004-09-23 | 21:34 | 2004-09-23 21:34 | 14940 | 56.72 | 14.276 | -0.26 | a
2004-09-23 | 21:36 | 2004-09-23 21:36 | 15060 | 56.74 | 14.275 | -0.261 | a
2004-09-23 | 21:38 | 2004-09-23 21:38 | 15180 | 56.74 | 14.273 | -0.263 | a
2004-09-23 | 21:40 | 2004-09-23 21:40 | 15300 | 56.74 | 14.274 | -0.262 | a
2004-09-23 | 21:42 | 2004-09-23 21:42 | 15420 | 56.72 | 14.272 | -0.264 | a
2004-09-23 | 21:44 | 2004-09-23 21:44 | 15540 | 56.72 | 14.27 | -0.266 | a
2004-09-23 | 21:46 | 2004-09-23 21:46 | 15660 | 56.72 | 14.268 | -0.268 | a
2004-09-23 | 21:48 | 2004-09-23 21:48 | 15780 | 56.72 | 14.27 | -0.266 | a
2004-09-23 | 21:50 | 2004-09-23 21:50 | 15900 | 56.72 | 14.268 | -0.268 | a
2004-09-23 | 21:52 | 2004-09-23 21:52 | 16020 | 56.74 | 14.267 | -0.269 | a
2004-09-23 | 21:54 | 2004-09-23 21:54 | 16140 | 56.74 | 14.266 | -0.27 | a
2004-09-23 | 21:56 | 2004-09-23 21:56 | 16260 | 56.74 | 14.267 | -0.269 | a
2004-09-23 | 21:58 | 2004-09-23 21:58 | 16380 | 56.72 | 14.266 | -0.27 | a
2004-09-23 | 22:00 | 2004-09-23 22:00 | 16500 | 56.72 | 14.265 | -0.271 | a
2004-09-23 | 22:02 | 2004-09-23 22:02 | 16620 | 56.72 | 14.264 | -0.272 | a
2004-09-23 | 22:04 | 2004-09-23 22:04 | 16740 | 56.72 | 14.263 | -0.273 | a
2004-09-23 | 22:06 | 2004-09-23 22:06 | 16860 | 56.72 | 14.262 | -0.274 | a
2004-09-23 | 22:08 | 2004-09-23 22:08 | 16980 | 56.72 | 14.262 | -0.274 | a
2004-09-23 | 22:10 | 2004-09-23 22:10 | 17100 | 56.74 | 14.262 | -0.274 | a
2004-09-23 | 22:12 | 2004-09-23 22:12 | 17220 | 56.72 | 14.261 | -0.275 | a
2004-09-23 | 22:14 | 2004-09-23 22:14 | 17340 | 56.72 | 14.261 | -0.275 | a
2004-09-23 | 22:16 | 2004-09-23 22:16 | 17460 | 56.72 | 14.259 | -0.277 | a
2004-09-23 | 22:18 | 2004-09-23 22:18 | 17580 | 56.72 | 14.259 | -0.277 | a
2004-09-23 | 22:20 | 2004-09-23 22:20 | 17700 | 56.72 | 14.259 | -0.277 | a
2004-09-23 | 22:22 | 2004-09-23 22:22 | 17820 | 56.72 | 14.258 | -0.278 | a
2004-09-23 | 22:24 | 2004-09-23 22:24 | 17940 | 56.72 | 14.259 | -0.277 | a
2004-09-23 | 22:26 | 2004-09-23 22:26 | 18060 | 56.72 | 14.259 | -0.277 | a
2004-09-23 | 22:28 | 2004-09-23 22:28 | 18180 | 56.72 | 14.258 | -0.278 | a
2004-09-23 | 22:30 | 2004-09-23 22:30 | 18300 | 56.72 | 14.259 | -0.277 | a
2004-09-23 | 22:32 | 2004-09-23 22:32 | 18420 | 56.72 | 14.259 | -0.277 | a
2004-09-23 | 22:34 | 2004-09-23 22:34 | 18540 | 56.72 | 14.258 | -0.278 | a
2004-09-23 | 22:36 | 2004-09-23 22:36 | 18660 | 56.72 | 14.257 | -0.279 | a
2004-09-23 | 22:38 | 2004-09-23 22:38 | 18780 | 56.72 | 14.259 | -0.277 | a
2004-09-23 | 22:40 | 2004-09-23 22:40 | 18900 | 56.72 | 14.257 | -0.279 | a
2004-09-23 | 22:42 | 2004-09-23 22:42 | 19020 | 56.74 | 14.257 | -0.279 | a
2004-09-23 | 22:44 | 2004-09-23 22:44 | 19140 | 56.74 | 14.259 | -0.277 | a
2004-09-23 | 22:46 | 2004-09-23 22:46 | 19260 | 56.72 | 14.259 | -0.277 | a
2004-09-23 | 22:48 | 2004-09-23 22:48 | 19380 | 56.74 | 14.259 | -0.277 | a
2004-09-23 | 22:50 | 2004-09-23 22:50 | 19500 | 56.74 | 14.26 | -0.276 | a
2004-09-23 | 22:52 | 2004-09-23 22:52 | 19620 | 56.74 | 14.26 | -0.276 | a
2004-09-23 | 22:54 | 2004-09-23 22:54 | 19740 | 56.72 | 14.261 | -0.275 | a
2004-09-23 | 22:56 | 2004-09-23 22:56 | 19860 | 56.74 | 14.262 | -0.274 | a
2004-09-23 | 22:58 | 2004-09-23 22:58 | 19980 | 56.72 | 14.261 | -0.275 | a
2004-09-23 | 23:00 | 2004-09-23 23:00 | 20100 | 56.74 | 14.262 | -0.274 | a
2004-09-23 | 23:02 | 2004-09-23 23:02 | 20220 | 56.74 | 14.264 | -0.272 | a
2004-09-23 | 23:04 | 2004-09-23 23:04 | 20340 | 56.74 | 14.264 | -0.272 | a
2004-09-23 | 23:06 | 2004-09-23 23:06 | 20460 | 56.74 | 14.264 | -0.272 | a
2004-09-23 | 23:08 | 2004-09-23 23:08 | 20580 | 56.74 | 14.266 | -0.27 | a
2004-09-23 | 23:10 | 2004-09-23 23:10 | 20700 | 56.74 | 14.268 | -0.268 | a
2004-09-23 | 23:12 | 2004-09-23 23:12 | 20820 | 56.74 | 14.268 | -0.268 | a
2004-09-23 | 23:14 | 2004-09-23 23:14 | 20940 | 56.74 | 14.269 | -0.267 | a
2004-09-23 | 23:16 | 2004-09-23 23:16 | 21060 | 56.74 | 14.27 | -0.266 | a
2004-09-23 | 23:18 | 2004-09-23 23:18 | 21180 | 56.74 | 14.272 | -0.264 | a
2004-09-23 | 23:20 | 2004-09-23 23:20 | 21300 | 56.74 | 14.273 | -0.263 | a
2004-09-23 | 23:22 | 2004-09-23 23:22 | 21420 | 56.74 | 14.273 | -0.263 | a
2004-09-23 | 23:24 | 2004-09-23 23:24 | 21540 | 56.72 | 14.275 | -0.261 | a
2004-09-23 | 23:26 | 2004-09-23 23:26 | 21660 | 56.74 | 14.276 | -0.26 | a
2004-09-23 | 23:28 | 2004-09-23 23:28 | 21780 | 56.74 | 14.278 | -0.258 | a
2004-09-23 | 23:30 | 2004-09-23 23:30 | 21900 | 56.74 | 14.28 | -0.256 | a
2004-09-23 | 23:32 | 2004-09-23 23:32 | 22020 | 56.74 | 14.281 | -0.255 | a
2004-09-23 | 23:34 | 2004-09-23 23:34 | 22140 | 56.74 | 14.282 | -0.254 | a
2004-09-23 | 23:36 | 2004-09-23 23:36 | 22260 | 56.74 | 14.284 | -0.252 | a
2004-09-23 | 23:38 | 2004-09-23 23:38 | 22380 | 56.74 | 14.285 | -0.251 | a
2004-09-23 | 23:40 | 2004-09-23 23:40 | 22500 | 56.74 | 14.287 | -0.249 | a
2004-09-23 | 23:42 | 2004-09-23 23:42 | 22620 | 56.74 | 14.289 | -0.247 | a
2004-09-23 | 23:44 | 2004-09-23 23:44 | 22740 | 56.74 | 14.29 | -0.246 | a
2004-09-23 | 23:46 | 2004-09-23 23:46 | 22860 | 56.74 | 14.293 | -0.243 | a
2004-09-23 | 23:48 | 2004-09-23 23:48 | 22980 | 56.74 | 14.294 | -0.242 | a
2004-09-23 | 23:50 | 2004-09-23 23:50 | 23100 | 56.74 | 14.296 | -0.24 | a
2004-09-23 | 23:52 | 2004-09-23 23:52 | 23220 | 56.76 | 14.298 | -0.238 | a
2004-09-23 | 23:54 | 2004-09-23 23:54 | 23340 | 56.76 | 14.3 | -0.236 | a
2004-09-23 | 23:56 | 2004-09-23 23:56 | 23460 | 56.74 | 14.301 | -0.235 | a
2004-09-23 | 23:58 | 2004-09-23 23:58 | 23580 | 56.74 | 14.303 | -0.233 | a
2004-09-24 | 0:00 | 2004-09-24 | 23700 | 56.74 | 14.305 | -0.231 | a
2004-09-24 | 0:02 | 2004-09-24 00:02 | 23820 | 56.74 | 14.307 | -0.229 | a
2004-09-24 | 0:04 | 2004-09-24 00:04 | 23940 | 56.76 | 14.31 | -0.226 | a
2004-09-24 | 0:06 | 2004-09-24 00:06 | 24060 | 56.74 | 14.311 | -0.225 | a
2004-09-24 | 0:08 | 2004-09-24 00:08 | 24180 | 56.74 | 14.314 | -0.222 | a
2004-09-24 | 0:10 | 2004-09-24 00:10 | 24300 | 56.76 | 14.316 | -0.22 | a
2004-09-24 | 0:12 | 2004-09-24 00:12 | 24420 | 56.76 | 14.318 | -0.218 | a
2004-09-24 | 0:14 | 2004-09-24 00:14 | 24540 | 56.76 | 14.321 | -0.215 | a
2004-09-24 | 0:16 | 2004-09-24 00:16 | 24660 | 56.76 | 14.323 | -0.213 | a
2004-09-24 | 0:18 | 2004-09-24 00:18 | 24780 | 56.79 | 14.325 | -0.211 | a
2004-09-24 | 0:20 | 2004-09-24 00:20 | 24900 | 56.79 | 14.328 | -0.208 | a
2004-09-24 | 0:22 | 2004-09-24 00:22 | 25020 | 56.79 | 14.331 | -0.205 | a
2004-09-24 | 0:24 | 2004-09-24 00:24 | 25140 | 56.79 | 14.333 | -0.203 | a
2004-09-24 | 0:26 | 2004-09-24 00:26 | 25260 | 56.79 | 14.336 | -0.2 | a
2004-09-24 | 0:28 | 2004-09-24 00:28 | 25380 | 56.79 | 14.339 | -0.197 | a
2004-09-24 | 0:30 | 2004-09-24 00:30 | 25500 | 56.79 | 14.342 | -0.194 | a
2004-09-24 | 0:32 | 2004-09-24 00:32 | 25620 | 56.79 | 14.343 | -0.193 | a
2004-09-24 | 0:34 | 2004-09-24 00:34 | 25740 | 56.79 | 14.347 | -0.189 | a
2004-09-24 | 0:36 | 2004-09-24 00:36 | 25860 | 56.79 | 14.35 | -0.186 | a
2004-09-24 | 0:38 | 2004-09-24 00:38 | 25980 | 56.79 | 14.352 | -0.184 | a
2004-09-24 | 0:40 | 2004-09-24 00:40 | 26100 | 56.79 | 14.355 | -0.181 | a
2004-09-24 | 0:42 | 2004-09-24 00:42 | 26220 | 56.79 | 14.358 | -0.178 | a
2004-09-24 | 0:44 | 2004-09-24 00:44 | 26340 | 56.79 | 14.361 | -0.175 | a
2004-09-24 | 0:46 | 2004-09-24 00:46 | 26460 | 56.79 | 14.364 | -0.172 | a
2004-09-24 | 0:48 | 2004-09-24 00:48 | 26580 | 56.79 | 14.366 | -0.17 | a
2004-09-24 | 0:50 | 2004-09-24 00:50 | 26700 | 56.79 | 14.369 | -0.167 | a
2004-09-24 | 0:52 | 2004-09-24 00:52 | 26820 | 56.79 | 14.372 | -0.164 | a
2004-09-24 | 0:54 | 2004-09-24 00:54 | 26940 | 56.79 | 14.375 | -0.161 | a
2004-09-24 | 0:56 | 2004-09-24 00:56 | 27060 | 56.79 | 14.378 | -0.158 | a
2004-09-24 | 0:58 | 2004-09-24 00:58 | 27180 | 56.79 | 14.381 | -0.155 | a
2004-09-24 | 1:00 | 2004-09-24 01:00 | 27300 | 56.79 | 14.384 | -0.152 | a
2004-09-24 | 1:02 | 2004-09-24 01:02 | 27420 | 56.79 | 14.386 | -0.15 | a
2004-09-24 | 1:04 | 2004-09-24 01:04 | 27540 | 56.79 | 14.391 | -0.145 | a
2004-09-24 | 1:06 | 2004-09-24 01:06 | 27660 | 56.76 | 14.393 | -0.143 | a
2004-09-24 | 1:08 | 2004-09-24 01:08 | 27780 | 56.76 | 14.396 | -0.14 | a
2004-09-24 | 1:10 | 2004-09-24 01:10 | 27900 | 56.76 | 14.399 | -0.137 | a
2004-09-24 | 1:12 | 2004-09-24 01:12 | 28020 | 56.76 | 14.402 | -0.134 | a
2004-09-24 | 1:14 | 2004-09-24 01:14 | 28140 | 56.76 | 14.405 | -0.131 | a
2004-09-24 | 1:16 | 2004-09-24 01:16 | 28260 | 56.76 | 14.408 | -0.128 | a
2004-09-24 | 1:18 | 2004-09-24 01:18 | 28380 | 56.76 | 14.411 | -0.125 | a
2004-09-24 | 1:20 | 2004-09-24 01:20 | 28500 | 56.76 | 14.414 | -0.122 | a
2004-09-24 | 1:22 | 2004-09-24 01:22 | 28620 | 56.79 | 14.417 | -0.119 | a
2004-09-24 | 1:24 | 2004-09-24 01:24 | 28740 | 56.79 | 14.421 | -0.115 | a
2004-09-24 | 1:26 | 2004-09-24 01:26 | 28860 | 56.79 | 14.424 | -0.112 | a
2004-09-24 | 1:28 | 2004-09-24 01:28 | 28980 | 56.79 | 14.427 | -0.109 | a
2004-09-24 | 1:30 | 2004-09-24 01:30 | 29100 | 56.79 | 14.429 | -0.107 | a
2004-09-24 | 1:32 | 2004-09-24 01:32 | 29220 | 56.79 | 14.432 | -0.104 | a
2004-09-24 | 1:34 | 2004-09-24 01:34 | 29340 | 56.79 | 14.435 | -0.101 | a
2004-09-24 | 1:36 | 2004-09-24 01:36 | 29460 | 56.79 | 14.437 | -0.099 | a
2004-09-24 | 1:38 | 2004-09-24 01:38 | 29580 | 56.79 | 14.441 | -0.095 | a
2004-09-24 | 1:40 | 2004-09-24 01:40 | 29700 | 56.81 | 14.444 | -0.092 | a
2004-09-24 | 1:42 | 2004-09-24 01:42 | 29820 | 56.81 | 14.446 | -0.09 | a
2004-09-24 | 1:44 | 2004-09-24 01:44 | 29940 | 56.81 | 14.449 | -0.087 | a
2004-09-24 | 1:46 | 2004-09-24 01:46 | 30060 | 56.83 | 14.452 | -0.084 | a
2004-09-24 | 1:48 | 2004-09-24 01:48 | 30180 | 56.83 | 14.455 | -0.081 | a
2004-09-24 | 1:50 | 2004-09-24 01:50 | 30300 | 56.83 | 14.457 | -0.079 | a
2004-09-24 | 1:52 | 2004-09-24 01:52 | 30420 | 56.85 | 14.461 | -0.075 | a
2004-09-24 | 1:54 | 2004-09-24 01:54 | 30540 | 56.88 | 14.463 | -0.073 | a
2004-09-24 | 1:56 | 2004-09-24 01:56 | 30660 | 56.88 | 14.466 | -0.07 | a
2004-09-24 | 1:58 | 2004-09-24 01:58 | 30780 | 56.9 | 14.468 | -0.068 | a
2004-09-24 | 2:00 | 2004-09-24 02:00 | 30900 | 56.92 | 14.471 | -0.065 | a
2004-09-24 | 2:02 | 2004-09-24 02:02 | 31020 | 56.94 | 14.474 | -0.062 | a
2004-09-24 | 2:04 | 2004-09-24 02:04 | 31140 | 56.94 | 14.476 | -0.06 | a
2004-09-24 | 2:06 | 2004-09-24 02:06 | 31260 | 56.94 | 14.478 | -0.058 | a
2004-09-24 | 2:08 | 2004-09-24 02:08 | 31380 | 56.94 | 14.481 | -0.055 | a
2004-09-24 | 2:10 | 2004-09-24 02:10 | 31500 | 56.94 | 14.484 | -0.052 | a
2004-09-24 | 2:12 | 2004-09-24 02:12 | 31620 | 56.94 | 14.486 | -0.05 | a
2004-09-24 | 2:14 | 2004-09-24 02:14 | 31740 | 56.94 | 14.488 | -0.048 | a
2004-09-24 | 2:16 | 2004-09-24 02:16 | 31860 | 56.94 | 14.491 | -0.045 | a
2004-09-24 | 2:18 | 2004-09-24 02:18 | 31980 | 56.94 | 14.494 | -0.042 | a
2004-09-24 | 2:20 | 2004-09-24 02:20 | 32100 | 56.97 | 14.496 | -0.04 | a
2004-09-24 | 2:22 | 2004-09-24 02:22 | 32220 | 56.97 | 14.498 | -0.038 | a
2004-09-24 | 2:24 | 2004-09-24 02:24 | 32340 | 56.97 | 14.5 | -0.036 | a
2004-09-24 | 2:26 | 2004-09-24 02:26 | 32460 | 56.99 | 14.503 | -0.033 | a
2004-09-24 | 2:28 | 2004-09-24 02:28 | 32580 | 56.99 | 14.505 | -0.031 | a
2004-09-24 | 2:30 | 2004-09-24 02:30 | 32700 | 57.01 | 14.507 | -0.029 | a
2004-09-24 | 2:32 | 2004-09-24 02:32 | 32820 | 57.03 | 14.51 | -0.026 | a
2004-09-24 | 2:34 | 2004-09-24 02:34 | 32940 | 57.03 | 14.512 | -0.024 | a
2004-09-24 | 2:36 | 2004-09-24 02:36 | 33060 | 57.06 | 14.515 | -0.021 | a
2004-09-24 | 2:38 | 2004-09-24 02:38 | 33180 | 57.06 | 14.517 | -0.019 | a
2004-09-24 | 2:40 | 2004-09-24 02:40 | 33300 | 57.08 | 14.518 | -0.018 | a
2004-09-24 | 2:42 | 2004-09-24 02:42 | 33420 | 57.08 | 14.52 | -0.016 | a
2004-09-24 | 2:44 | 2004-09-24 02:44 | 33540 | 57.1 | 14.522 | -0.014 | a
2004-09-24 | 2:46 | 2004-09-24 02:46 | 33660 | 57.12 | 14.525 | -0.011 | a
2004-09-24 | 2:48 | 2004-09-24 02:48 | 33780 | 57.12 | 14.527 | -0.009 | a
2004-09-24 | 2:50 | 2004-09-24 02:50 | 33900 | 57.15 | 14.529 | -0.007 | a
2004-09-24 | 2:52 | 2004-09-24 02:52 | 34020 | 57.15 | 14.531 | -0.005 | a
2004-09-24 | 2:54 | 2004-09-24 02:54 | 34140 | 57.17 | 14.533 | -0.003 | a
2004-09-24 | 2:56 | 2004-09-24 02:56 | 34260 | 57.17 | 14.534 | -0.002 | a
2004-09-24 | 2:58 | 2004-09-24 02:58 | 34380 | 57.19 | 14.537 | 0.001 | a
2004-09-24 | 3:00 | 2004-09-24 03:00 | 34500 | 57.19 | 14.539 | 0.003 | a
2004-09-24 | 3:02 | 2004-09-24 03:02 | 34620 | 57.19 | 14.54 | 0.004 | a
2004-09-24 | 3:04 | 2004-09-24 03:04 | 34740 | 57.21 | 14.542 | 0.006 | a
2004-09-24 | 3:06 | 2004-09-24 03:06 | 34860 | 57.21 | 14.543 | 0.007 | a
2004-09-24 | 3:08 | 2004-09-24 03:08 | 34980 | 57.24 | 14.545 | 0.009 | a
2004-09-24 | 3:10 | 2004-09-24 03:10 | 35100 | 57.24 | 14.547 | 0.011 | a
2004-09-24 | 3:12 | 2004-09-24 03:12 | 35220 | 57.24 | 14.548 | 0.012 | a
2004-09-24 | 3:14 | 2004-09-24 03:14 | 35340 | 57.26 | 14.55 | 0.014 | a
2004-09-24 | 3:16 | 2004-09-24 03:16 | 35460 | 57.26 | 14.552 | 0.016 | a
2004-09-24 | 3:18 | 2004-09-24 03:18 | 35580 | 57.26 | 14.553 | 0.017 | a
2004-09-24 | 3:20 | 2004-09-24 03:20 | 35700 | 57.28 | 14.555 | 0.019 | a
2004-09-24 | 3:22 | 2004-09-24 03:22 | 35820 | 57.28 | 14.557 | 0.021 | a
2004-09-24 | 3:24 | 2004-09-24 03:24 | 35940 | 57.28 | 14.559 | 0.023 | a
2004-09-24 | 3:26 | 2004-09-24 03:26 | 36060 | 57.28 | 14.56 | 0.024 | a
2004-09-24 | 3:28 | 2004-09-24 03:28 | 36180 | 57.3 | 14.562 | 0.026 | a
2004-09-24 | 3:30 | 2004-09-24 03:30 | 36300 | 57.3 | 14.563 | 0.027 | a
2004-09-24 | 3:32 | 2004-09-24 03:32 | 36420 | 57.3 | 14.564 | 0.028 | a
2004-09-24 | 3:34 | 2004-09-24 03:34 | 36540 | 57.3 | 14.566 | 0.03 | a
2004-09-24 | 3:36 | 2004-09-24 03:36 | 36660 | 57.33 | 14.567 | 0.031 | a
2004-09-24 | 3:38 | 2004-09-24 03:38 | 36780 | 57.33 | 14.569 | 0.033 | a
2004-09-24 | 3:40 | 2004-09-24 03:40 | 36900 | 57.33 | 14.57 | 0.034 | a
2004-09-24 | 3:42 | 2004-09-24 03:42 | 37020 | 57.33 | 14.571 | 0.035 | a
2004-09-24 | 3:44 | 2004-09-24 03:44 | 37140 | 57.33 | 14.572 | 0.036 | a
2004-09-24 | 3:46 | 2004-09-24 03:46 | 37260 | 57.35 | 14.574 | 0.038 | a
2004-09-24 | 3:48 | 2004-09-24 03:48 | 37380 | 57.35 | 14.576 | 0.04 | a
2004-09-24 | 3:50 | 2004-09-24 03:50 | 37500 | 57.35 | 14.577 | 0.041 | a
2004-09-24 | 3:52 | 2004-09-24 03:52 | 37620 | 57.35 | 14.579 | 0.043 | a
2004-09-24 | 3:54 | 2004-09-24 03:54 | 37740 | 57.35 | 14.58 | 0.044 | a
2004-09-24 | 3:56 | 2004-09-24 03:56 | 37860 | 57.37 | 14.581 | 0.045 | a
2004-09-24 | 3:58 | 2004-09-24 03:58 | 37980 | 57.37 | 14.583 | 0.047 | a
2004-09-24 | 4:00 | 2004-09-24 04:00 | 38100 | 57.37 | 14.584 | 0.048 | a
2004-09-24 | 4:02 | 2004-09-24 04:02 | 38220 | 57.37 | 14.586 | 0.05 | a
2004-09-24 | 4:04 | 2004-09-24 04:04 | 38340 | 57.37 | 14.587 | 0.051 | a
2004-09-24 | 4:06 | 2004-09-24 04:06 | 38460 | 57.37 | 14.588 | 0.052 | a
2004-09-24 | 4:08 | 2004-09-24 04:08 | 38580 | 57.37 | 14.59 | 0.054 | a
2004-09-24 | 4:10 | 2004-09-24 04:10 | 38700 | 57.39 | 14.591 | 0.055 | a
2004-09-24 | 4:12 | 2004-09-24 04:12 | 38820 | 57.39 | 14.592 | 0.056 | a
2004-09-24 | 4:14 | 2004-09-24 04:14 | 38940 | 57.39 | 14.593 | 0.057 | a
2004-09-24 | 4:16 | 2004-09-24 04:16 | 39060 | 57.39 | 14.594 | 0.058 | a
2004-09-24 | 4:18 | 2004-09-24 04:18 | 39180 | 57.42 | 14.595 | 0.059 | a
2004-09-24 | 4:20 | 2004-09-24 04:20 | 39300 | 57.39 | 14.596 | 0.06 | a
2004-09-24 | 4:22 | 2004-09-24 04:22 | 39420 | 57.42 | 14.598 | 0.062 | a
2004-09-24 | 4:24 | 2004-09-24 04:24 | 39540 | 57.42 | 14.601 | 0.065 | a
2004-09-24 | 4:26 | 2004-09-24 04:26 | 39660 | 57.42 | 14.601 | 0.065 | a
2004-09-24 | 4:28 | 2004-09-24 04:28 | 39780 | 57.42 | 14.602 | 0.066 | a
2004-09-24 | 4:30 | 2004-09-24 04:30 | 39900 | 57.42 | 14.604 | 0.068 | a
2004-09-24 | 4:32 | 2004-09-24 04:32 | 40020 | 57.44 | 14.605 | 0.069 | a
2004-09-24 | 4:34 | 2004-09-24 04:34 | 40140 | 57.44 | 14.606 | 0.07 | a
2004-09-24 | 4:36 | 2004-09-24 04:36 | 40260 | 57.44 | 14.608 | 0.072 | a
2004-09-24 | 4:38 | 2004-09-24 04:38 | 40380 | 57.44 | 14.609 | 0.073 | a
2004-09-24 | 4:40 | 2004-09-24 04:40 | 40500 | 57.44 | 14.61 | 0.074 | a
2004-09-24 | 4:42 | 2004-09-24 04:42 | 40620 | 57.44 | 14.611 | 0.075 | a
2004-09-24 | 4:44 | 2004-09-24 04:44 | 40740 | 57.44 | 14.612 | 0.076 | a
2004-09-24 | 4:46 | 2004-09-24 04:46 | 40860 | 57.44 | 14.614 | 0.078 | a
2004-09-24 | 4:48 | 2004-09-24 04:48 | 40980 | 57.46 | 14.615 | 0.079 | a
2004-09-24 | 4:50 | 2004-09-24 04:50 | 41100 | 57.46 | 14.615 | 0.079 | a
2004-09-24 | 4:52 | 2004-09-24 04:52 | 41220 | 57.46 | 14.616 | 0.08 | a
2004-09-24 | 4:54 | 2004-09-24 04:54 | 41340 | 57.46 | 14.617 | 0.081 | a
2004-09-24 | 4:56 | 2004-09-24 04:56 | 41460 | 57.46 | 14.618 | 0.082 | a
2004-09-24 | 4:58 | 2004-09-24 04:58 | 41580 | 57.46 | 14.619 | 0.083 | a
2004-09-24 | 5:00 | 2004-09-24 05:00 | 41700 | 57.46 | 14.62 | 0.084 | a
2004-09-24 | 5:02 | 2004-09-24 05:02 | 41820 | 57.48 | 14.621 | 0.085 | a
2004-09-24 | 5:04 | 2004-09-24 05:04 | 41940 | 57.48 | 14.622 | 0.086 | a
2004-09-24 | 5:06 | 2004-09-24 05:06 | 42060 | 57.48 | 14.623 | 0.087 | a
2004-09-24 | 5:08 | 2004-09-24 05:08 | 42180 | 57.48 | 14.624 | 0.088 | a
2004-09-24 | 5:10 | 2004-09-24 05:10 | 42300 | 57.48 | 14.625 | 0.089 | a
2004-09-24 | 5:12 | 2004-09-24 05:12 | 42420 | 57.48 | 14.626 | 0.09 | a
2004-09-24 | 5:14 | 2004-09-24 05:14 | 42540 | 57.51 | 14.627 | 0.091 | a
2004-09-24 | 5:16 | 2004-09-24 05:16 | 42660 | 57.48 | 14.628 | 0.092 | a
2004-09-24 | 5:18 | 2004-09-24 05:18 | 42780 | 57.51 | 14.628 | 0.092 | a
2004-09-24 | 5:20 | 2004-09-24 05:20 | 42900 | 57.51 | 14.631 | 0.095 | a
2004-09-24 | 5:22 | 2004-09-24 05:22 | 43020 | 57.51 | 14.631 | 0.095 | a
2004-09-24 | 5:24 | 2004-09-24 05:24 | 43140 | 57.51 | 14.631 | 0.095 | a
2004-09-24 | 5:26 | 2004-09-24 05:26 | 43260 | 57.51 | 14.633 | 0.097 | a
2004-09-24 | 5:28 | 2004-09-24 05:28 | 43380 | 57.51 | 14.634 | 0.098 | a
2004-09-24 | 5:30 | 2004-09-24 05:30 | 43500 | 57.51 | 14.635 | 0.099 | a
2004-09-24 | 5:32 | 2004-09-24 05:32 | 43620 | 57.51 | 14.636 | 0.1 | a
2004-09-24 | 5:34 | 2004-09-24 05:34 | 43740 | 57.53 | 14.637 | 0.101 | a
2004-09-24 | 5:36 | 2004-09-24 05:36 | 43860 | 57.53 | 14.638 | 0.102 | a
2004-09-24 | 5:38 | 2004-09-24 05:38 | 43980 | 57.53 | 14.639 | 0.103 | a
2004-09-24 | 5:40 | 2004-09-24 05:40 | 44100 | 57.53 | 14.639 | 0.103 | a
2004-09-24 | 5:42 | 2004-09-24 05:42 | 44220 | 57.53 | 14.641 | 0.105 | a
2004-09-24 | 5:44 | 2004-09-24 05:44 | 44340 | 57.53 | 14.642 | 0.106 | a
2004-09-24 | 5:46 | 2004-09-24 05:46 | 44460 | 57.53 | 14.642 | 0.106 | a
2004-09-24 | 5:48 | 2004-09-24 05:48 | 44580 | 57.53 | 14.643 | 0.107 | a
2004-09-24 | 5:50 | 2004-09-24 05:50 | 44700 | 57.53 | 14.644 | 0.108 | a
2004-09-24 | 5:52 | 2004-09-24 05:52 | 44820 | 57.53 | 14.645 | 0.109 | a
2004-09-24 | 5:54 | 2004-09-24 05:54 | 44940 | 57.53 | 14.645 | 0.109 | a
2004-09-24 | 5:56 | 2004-09-24 05:56 | 45060 | 57.55 | 14.646 | 0.11 | a
2004-09-24 | 5:58 | 2004-09-24 05:58 | 45180 | 57.55 | 14.647 | 0.111 | a
2004-09-24 | 6:00 | 2004-09-24 06:00 | 45300 | 57.55 | 14.648 | 0.112 | a
2004-09-24 | 6:02 | 2004-09-24 06:02 | 45420 | 57.55 | 14.648 | 0.112 | a
2004-09-24 | 6:04 | 2004-09-24 06:04 | 45540 | 57.55 | 14.649 | 0.113 | a
2004-09-24 | 6:06 | 2004-09-24 06:06 | 45660 | 57.55 | 14.651 | 0.115 | a
2004-09-24 | 6:08 | 2004-09-24 06:08 | 45780 | 57.55 | 14.651 | 0.115 | a
2004-09-24 | 6:10 | 2004-09-24 06:10 | 45900 | 57.55 | 14.651 | 0.115 | a
2004-09-24 | 6:12 | 2004-09-24 06:12 | 46020 | 57.55 | 14.651 | 0.115 | a
2004-09-24 | 6:14 | 2004-09-24 06:14 | 46140 | 57.55 | 14.652 | 0.116 | a
2004-09-24 | 6:16 | 2004-09-24 06:16 | 46260 | 57.55 | 14.653 | 0.117 | a
2004-09-24 | 6:18 | 2004-09-24 06:18 | 46380 | 57.55 | 14.653 | 0.117 | a
2004-09-24 | 6:20 | 2004-09-24 06:20 | 46500 | 57.55 | 14.653 | 0.117 | a
2004-09-24 | 6:22 | 2004-09-24 06:22 | 46620 | 57.55 | 14.653 | 0.117 | a
2004-09-24 | 6:24 | 2004-09-24 06:24 | 46740 | 57.55 | 14.654 | 0.118 | a
2004-09-24 | 6:26 | 2004-09-24 06:26 | 46860 | 57.55 | 14.655 | 0.119 | a
2004-09-24 | 6:28 | 2004-09-24 06:28 | 46980 | 57.55 | 14.655 | 0.119 | a
2004-09-24 | 6:30 | 2004-09-24 06:30 | 47100 | 57.55 | 14.655 | 0.119 | a
2004-09-24 | 6:32 | 2004-09-24 06:32 | 47220 | 57.55 | 14.656 | 0.12 | a
2004-09-24 | 6:34 | 2004-09-24 06:34 | 47340 | 57.55 | 14.655 | 0.119 | a
2004-09-24 | 6:36 | 2004-09-24 06:36 | 47460 | 57.55 | 14.655 | 0.119 | a
2004-09-24 | 6:38 | 2004-09-24 06:38 | 47580 | 57.55 | 14.654 | 0.118 | a
2004-09-24 | 6:40 | 2004-09-24 06:40 | 47700 | 57.55 | 14.655 | 0.119 | a
2004-09-24 | 6:42 | 2004-09-24 06:42 | 47820 | 57.55 | 14.655 | 0.119 | a
2004-09-24 | 6:44 | 2004-09-24 06:44 | 47940 | 57.55 | 14.655 | 0.119 | a
2004-09-24 | 6:46 | 2004-09-24 06:46 | 48060 | 57.55 | 14.655 | 0.119 | a
2004-09-24 | 6:48 | 2004-09-24 06:48 | 48180 | 57.55 | 14.655 | 0.119 | a
2004-09-24 | 6:50 | 2004-09-24 06:50 | 48300 | 57.55 | 14.656 | 0.12 | a
2004-09-24 | 6:52 | 2004-09-24 06:52 | 48420 | 57.53 | 14.655 | 0.119 | a
2004-09-24 | 6:54 | 2004-09-24 06:54 | 48540 | 57.53 | 14.656 | 0.12 | a
2004-09-24 | 6:56 | 2004-09-24 06:56 | 48660 | 57.53 | 14.655 | 0.119 | a
2004-09-24 | 6:58 | 2004-09-24 06:58 | 48780 | 57.53 | 14.655 | 0.119 | a
2004-09-24 | 7:00 | 2004-09-24 07:00 | 48900 | 57.53 | 14.636 | 0.1 | a
2004-09-24 | 7:02 | 2004-09-24 07:02 | 49020 | 57.51 | 14.656 | 0.12 | a
2004-09-24 | 7:04 | 2004-09-24 07:04 | 49140 | 57.51 | 14.655 | 0.119 | a
2004-09-24 | 7:06 | 2004-09-24 07:06 | 49260 | 57.51 | 14.654 | 0.118 | a
2004-09-24 | 7:08 | 2004-09-24 07:08 | 49380 | 57.51 | 14.654 | 0.118 | a
2004-09-24 | 7:10 | 2004-09-24 07:10 | 49500 | 57.48 | 14.653 | 0.117 | a
2004-09-24 | 7:12 | 2004-09-24 07:12 | 49620 | 57.48 | 14.653 | 0.117 | a
2004-09-24 | 7:14 | 2004-09-24 07:14 | 49740 | 57.48 | 14.653 | 0.117 | a
2004-09-24 | 7:16 | 2004-09-24 07:16 | 49860 | 57.46 | 14.652 | 0.116 | a
2004-09-24 | 7:18 | 2004-09-24 07:18 | 49980 | 57.46 | 14.652 | 0.116 | a
2004-09-24 | 7:20 | 2004-09-24 07:20 | 50100 | 57.44 | 14.651 | 0.115 | a
2004-09-24 | 7:22 | 2004-09-24 07:22 | 50220 | 57.44 | 14.651 | 0.115 | a
2004-09-24 | 7:24 | 2004-09-24 07:24 | 50340 | 57.44 | 14.651 | 0.115 | a
2004-09-24 | 7:26 | 2004-09-24 07:26 | 50460 | 57.42 | 14.651 | 0.115 | a
2004-09-24 | 7:28 | 2004-09-24 07:28 | 50580 | 57.39 | 14.65 | 0.114 | a
2004-09-24 | 7:30 | 2004-09-24 07:30 | 50700 | 57.39 | 14.649 | 0.113 | a
2004-09-24 | 7:32 | 2004-09-24 07:32 | 50820 | 57.39 | 14.648 | 0.112 | a
2004-09-24 | 7:34 | 2004-09-24 07:34 | 50940 | 57.37 | 14.647 | 0.111 | a
2004-09-24 | 7:36 | 2004-09-24 07:36 | 51060 | 57.37 | 14.646 | 0.11 | a
2004-09-24 | 7:38 | 2004-09-24 07:38 | 51180 | 57.35 | 14.646 | 0.11 | a
2004-09-24 | 7:40 | 2004-09-24 07:40 | 51300 | 57.33 | 14.645 | 0.109 | a
2004-09-24 | 7:42 | 2004-09-24 07:42 | 51420 | 57.33 | 14.644 | 0.108 | a
2004-09-24 | 7:44 | 2004-09-24 07:44 | 51540 | 57.3 | 14.643 | 0.107 | a
2004-09-24 | 7:46 | 2004-09-24 07:46 | 51660 | 57.3 | 14.642 | 0.106 | a
2004-09-24 | 7:48 | 2004-09-24 07:48 | 51780 | 57.28 | 14.642 | 0.106 | a
2004-09-24 | 7:50 | 2004-09-24 07:50 | 51900 | 57.26 | 14.64 | 0.104 | a
2004-09-24 | 7:52 | 2004-09-24 07:52 | 52020 | 57.26 | 14.64 | 0.104 | a
2004-09-24 | 7:54 | 2004-09-24 07:54 | 52140 | 57.24 | 14.638 | 0.102 | a
2004-09-24 | 7:56 | 2004-09-24 07:56 | 52260 | 57.24 | 14.637 | 0.101 | a
2004-09-24 | 7:58 | 2004-09-24 07:58 | 52380 | 57.21 | 14.636 | 0.1 | a
2004-09-24 | 8:00 | 2004-09-24 08:00 | 52500 | 57.19 | 14.633 | 0.097 | a
2004-09-24 | 8:02 | 2004-09-24 08:02 | 52620 | 57.19 | 14.633 | 0.097 | a
2004-09-24 | 8:04 | 2004-09-24 08:04 | 52740 | 57.17 | 14.632 | 0.096 | a
2004-09-24 | 8:06 | 2004-09-24 08:06 | 52860 | 57.15 | 14.631 | 0.095 | a
2004-09-24 | 8:08 | 2004-09-24 08:08 | 52980 | 57.15 | 14.629 | 0.093 | a
2004-09-24 | 8:10 | 2004-09-24 08:10 | 53100 | 57.12 | 14.628 | 0.092 | a
2004-09-24 | 8:12 | 2004-09-24 08:12 | 53220 | 57.12 | 14.626 | 0.09 | a
2004-09-24 | 8:14 | 2004-09-24 08:14 | 53340 | 57.1 | 14.625 | 0.089 | a
2004-09-24 | 8:16 | 2004-09-24 08:16 | 53460 | 57.1 | 14.623 | 0.087 | a
2004-09-24 | 8:18 | 2004-09-24 08:18 | 53580 | 57.08 | 14.622 | 0.086 | a
2004-09-24 | 8:20 | 2004-09-24 08:20 | 53700 | 57.08 | 14.621 | 0.085 | a
2004-09-24 | 8:22 | 2004-09-24 08:22 | 53820 | 57.06 | 14.619 | 0.083 | a
2004-09-24 | 8:24 | 2004-09-24 08:24 | 53940 | 57.06 | 14.617 | 0.081 | a
2004-09-24 | 8:26 | 2004-09-24 08:26 | 54060 | 57.03 | 14.616 | 0.08 | a
2004-09-24 | 8:28 | 2004-09-24 08:28 | 54180 | 57.03 | 14.608 | 0.072 | a
2004-09-24 | 8:30 | 2004-09-24 08:30 | 54300 | 57.03 | 14.613 | 0.077 | a
2004-09-24 | 8:32 | 2004-09-24 08:32 | 54420 | 57.01 | 14.61 | 0.074 | a
2004-09-24 | 8:34 | 2004-09-24 08:34 | 54540 | 57.01 | 14.607 | 0.071 | a
2004-09-24 | 8:36 | 2004-09-24 08:36 | 54660 | 56.99 | 14.603 | 0.067 | a
2004-09-24 | 8:38 | 2004-09-24 08:38 | 54780 | 56.99 | 14.604 | 0.068 | a
2004-09-24 | 8:40 | 2004-09-24 08:40 | 54900 | 56.99 | 14.602 | 0.066 | a
2004-09-24 | 8:42 | 2004-09-24 08:42 | 55020 | 56.97 | 14.599 | 0.063 | a
2004-09-24 | 8:44 | 2004-09-24 08:44 | 55140 | 56.97 | 14.598 | 0.062 | a
2004-09-24 | 8:46 | 2004-09-24 08:46 | 55260 | 56.97 | 14.596 | 0.06 | a
2004-09-24 | 8:48 | 2004-09-24 08:48 | 55380 | 56.97 | 14.593 | 0.057 | a
2004-09-24 | 8:50 | 2004-09-24 08:50 | 55500 | 56.97 | 14.592 | 0.056 | a
2004-09-24 | 8:52 | 2004-09-24 08:52 | 55620 | 56.97 | 14.592 | 0.056 | a
2004-09-24 | 8:54 | 2004-09-24 08:54 | 55740 | 56.97 | 14.589 | 0.053 | a
2004-09-24 | 8:56 | 2004-09-24 08:56 | 55860 | 56.94 | 14.587 | 0.051 | a
2004-09-24 | 8:58 | 2004-09-24 08:58 | 55980 | 56.94 | 14.585 | 0.049 | a
2004-09-24 | 9:00 | 2004-09-24 09:00 | 56100 | 56.94 | 14.582 | 0.046 | a
2004-09-24 | 9:02 | 2004-09-24 09:02 | 56220 | 56.94 | 14.58 | 0.044 | a
2004-09-24 | 9:04 | 2004-09-24 09:04 | 56340 | 56.94 | 14.576 | 0.04 | a
2004-09-24 | 9:06 | 2004-09-24 09:06 | 56460 | 56.94 | 14.576 | 0.04 | a
2004-09-24 | 9:08 | 2004-09-24 09:08 | 56580 | 56.94 | 14.574 | 0.038 | a
2004-09-24 | 9:10 | 2004-09-24 09:10 | 56700 | 56.92 | 14.571 | 0.035 | a
2004-09-24 | 9:12 | 2004-09-24 09:12 | 56820 | 56.92 | 14.569 | 0.033 | a
2004-09-24 | 9:14 | 2004-09-24 09:14 | 56940 | 56.92 | 14.567 | 0.031 | a
2004-09-24 | 9:16 | 2004-09-24 09:16 | 57060 | 56.92 | 14.564 | 0.028 | a
2004-09-24 | 9:18 | 2004-09-24 09:18 | 57180 | 56.92 | 14.562 | 0.026 | a
2004-09-24 | 9:20 | 2004-09-24 09:20 | 57300 | 56.92 | 14.56 | 0.024 | a
2004-09-24 | 9:22 | 2004-09-24 09:22 | 57420 | 56.92 | 14.558 | 0.022 | a
2004-09-24 | 9:24 | 2004-09-24 09:24 | 57540 | 56.92 | 14.555 | 0.019 | a
2004-09-24 | 9:26 | 2004-09-24 09:26 | 57660 | 56.9 | 14.552 | 0.016 | a
2004-09-24 | 9:28 | 2004-09-24 09:28 | 57780 | 56.9 | 14.55 | 0.014 | a
2004-09-24 | 9:30 | 2004-09-24 09:30 | 57900 | 56.9 | 14.547 | 0.011 | a
2004-09-24 | 9:32 | 2004-09-24 09:32 | 58020 | 56.9 | 14.547 | 0.011 | a
2004-09-24 | 9:34 | 2004-09-24 09:34 | 58140 | 56.9 | 14.542 | 0.006 | a
2004-09-24 | 9:36 | 2004-09-24 09:36 | 58260 | 56.9 | 14.542 | 0.006 | a
2004-09-24 | 9:38 | 2004-09-24 09:38 | 58380 | 56.9 | 14.539 | 0.003 | a
2004-09-24 | 9:40 | 2004-09-24 09:40 | 58500 | 56.88 | 14.535 | -0.001 | a
2004-09-24 | 9:42 | 2004-09-24 09:42 | 58620 | 56.9 | 14.535 | -0.001 | a
2004-09-24 | 9:44 | 2004-09-24 09:44 | 58740 | 56.88 | 14.535 | -0.001 | a
2004-09-24 | 9:46 | 2004-09-24 09:46 | 58860 | 56.88 | 14.531 | -0.005 | a
2004-09-24 | 9:48 | 2004-09-24 09:48 | 58980 | 56.88 | 14.528 | -0.008 | a
2004-09-24 | 9:50 | 2004-09-24 09:50 | 59100 | 56.88 | 14.526 | -0.01 | a
2004-09-24 | 9:52 | 2004-09-24 09:52 | 59220 | 56.88 | 14.525 | -0.011 | a
2004-09-24 | 9:54 | 2004-09-24 09:54 | 59340 | 56.88 | 14.521 | -0.015 | a
2004-09-24 | 9:56 | 2004-09-24 09:56 | 59460 | 56.88 | 14.519 | -0.017 | a
2004-09-24 | 9:58 | 2004-09-24 09:58 | 59580 | 56.85 | 14.517 | -0.019 | a
2004-09-24 | 10:00 | 2004-09-24 10:00 | 59700 | 56.85 | 14.515 | -0.021 | a
2004-09-24 | 10:02 | 2004-09-24 10:02 | 59820 | 56.85 | 14.512 | -0.024 | a
2004-09-24 | 10:04 | 2004-09-24 10:04 | 59940 | 56.85 | 14.509 | -0.027 | a
2004-09-24 | 10:06 | 2004-09-24 10:06 | 60060 | 56.85 | 14.508 | -0.028 | a
2004-09-24 | 10:08 | 2004-09-24 10:08 | 60180 | 56.85 | 14.506 | -0.03 | a
2004-09-24 | 10:10 | 2004-09-24 10:10 | 60300 | 56.85 | 14.504 | -0.032 | a
2004-09-24 | 10:12 | 2004-09-24 10:12 | 60420 | 56.85 | 14.501 | -0.035 | a
2004-09-24 | 10:14 | 2004-09-24 10:14 | 60540 | 56.83 | 14.499 | -0.037 | a
2004-09-24 | 10:16 | 2004-09-24 10:16 | 60660 | 56.83 | 14.496 | -0.04 | a
2004-09-24 | 10:18 | 2004-09-24 10:18 | 60780 | 56.83 | 14.494 | -0.042 | a
2004-09-24 | 10:20 | 2004-09-24 10:20 | 60900 | 56.83 | 14.492 | -0.044 | a
2004-09-24 | 10:22 | 2004-09-24 10:22 | 61020 | 56.83 | 14.488 | -0.048 | a
2004-09-24 | 10:24 | 2004-09-24 10:24 | 61140 | 56.83 | 14.488 | -0.048 | a
2004-09-24 | 10:26 | 2004-09-24 10:26 | 61260 | 56.83 | 14.485 | -0.051 | a
2004-09-24 | 10:28 | 2004-09-24 10:28 | 61380 | 56.81 | 14.482 | -0.054 | a
2004-09-24 | 10:30 | 2004-09-24 10:30 | 61500 | 56.81 | 14.481 | -0.055 | a
2004-09-24 | 10:32 | 2004-09-24 10:32 | 61620 | 56.83 | 14.478 | -0.058 | a
2004-09-24 | 10:34 | 2004-09-24 10:34 | 61740 | 56.83 | 14.476 | -0.06 | a
2004-09-24 | 10:36 | 2004-09-24 10:36 | 61860 | 56.83 | 14.474 | -0.062 | a
2004-09-24 | 10:38 | 2004-09-24 10:38 | 61980 | 56.83 | 14.472 | -0.064 | a
2004-09-24 | 10:40 | 2004-09-24 10:40 | 62100 | 56.85 | 14.47 | -0.066 | a
2004-09-24 | 10:42 | 2004-09-24 10:42 | 62220 | 56.85 | 14.468 | -0.068 | a
2004-09-24 | 10:44 | 2004-09-24 10:44 | 62340 | 56.83 | 14.463 | -0.073 | a
2004-09-24 | 10:46 | 2004-09-24 10:46 | 62460 | 56.83 | 14.465 | -0.071 | a
2004-09-24 | 10:48 | 2004-09-24 10:48 | 62580 | 56.83 | 14.462 | -0.074 | a
2004-09-24 | 10:50 | 2004-09-24 10:50 | 62700 | 56.83 | 14.459 | -0.077 | a
2004-09-24 | 10:52 | 2004-09-24 10:52 | 62820 | 56.83 | 14.458 | -0.078 | a
2004-09-24 | 10:54 | 2004-09-24 10:54 | 62940 | 56.85 | 14.456 | -0.08 | a
2004-09-24 | 10:56 | 2004-09-24 10:56 | 63060 | 56.85 | 14.454 | -0.082 | a
2004-09-24 | 10:58 | 2004-09-24 10:58 | 63180 | 56.85 | 14.453 | -0.083 | a
2004-09-24 | 11:02 | 2004-09-24 11:02 | 63420 | 56.9 | 14.499 | -0.037 | a
2004-09-24 | 11:04 | 2004-09-24 11:04 | 63540 | 56.83 | 14.495 | -0.041 | a
2004-09-24 | 11:06 | 2004-09-24 11:06 | 63660 | 56.79 | 14.501 | -0.035 | a
2004-09-24 | 11:08 | 2004-09-24 11:08 | 63780 | 56.79 | 14.498 | -0.038 | a
2004-09-24 | 11:10 | 2004-09-24 11:10 | 63900 | 56.76 | 14.492 | -0.044 | a
2004-09-24 | 11:12 | 2004-09-24 11:12 | 64020 | 56.76 | 14.493 | -0.043 | a
2004-09-24 | 11:14 | 2004-09-24 11:14 | 64140 | 56.76 | 14.491 | -0.045 | a
2004-09-24 | 11:16 | 2004-09-24 11:16 | 64260 | 56.76 | 14.489 | -0.047 | a
2004-09-24 | 11:18 | 2004-09-24 11:18 | 64380 | 56.76 | 14.486 | -0.05 | a
2004-09-24 | 11:20 | 2004-09-24 11:20 | 64500 | 56.76 | 14.485 | -0.051 | a
2004-09-24 | 11:22 | 2004-09-24 11:22 | 64620 | 56.76 | 14.482 | -0.054 | a
2004-09-24 | 11:24 | 2004-09-24 11:24 | 64740 | 56.76 | 14.482 | -0.054 | a
2004-09-24 | 11:26 | 2004-09-24 11:26 | 64860 | 56.76 | 14.479 | -0.057 | a
2004-09-24 | 11:28 | 2004-09-24 11:28 | 64980 | 56.76 | 14.482 | -0.054 | a
2004-09-24 | 11:30 | 2004-09-24 11:30 | 65100 | 56.76 | 14.488 | -0.048 | a
2004-09-24 | 11:32 | 2004-09-24 11:32 | 65220 | 56.76 | 14.478 | -0.058 | a
2004-09-24 | 11:34 | 2004-09-24 11:34 | 65340 | 56.74 | 14.476 | -0.06 | a
2004-09-24 | 11:36 | 2004-09-24 11:36 | 65460 | 56.76 | 14.474 | -0.062 | a
2004-09-24 | 11:38 | 2004-09-24 11:38 | 65580 | 56.76 | 14.474 | -0.062 | a
2004-09-24 | 11:40 | 2004-09-24 11:40 | 65700 | 56.76 | 14.472 | -0.064 | a
2004-09-24 | 11:42 | 2004-09-24 11:42 | 65820 | 56.76 | 14.453 | -0.083 | a
2004-09-24 | 11:44 | 2004-09-24 11:44 | 65940 | 56.76 | 14.475 | -0.061 | a
2004-09-24 | 11:46 | 2004-09-24 11:46 | 66060 | 56.74 | 14.462 | -0.074 | a
2004-09-24 | 11:48 | 2004-09-24 11:48 | 66180 | 56.74 | 14.466 | -0.07 | a
2004-09-24 | 11:50 | 2004-09-24 11:50 | 66300 | 56.76 | 14.47 | -0.066 | a
2004-09-24 | 11:52 | 2004-09-24 11:52 | 66420 | 56.74 | 14.464 | -0.072 | a
2004-09-24 | 11:54 | 2004-09-24 11:54 | 66540 | 56.74 | 14.464 | -0.072 | a
2004-09-24 | 11:56 | 2004-09-24 11:56 | 66660 | 56.74 | 14.46 | -0.076 | a
2004-09-24 | 11:58 | 2004-09-24 11:58 | 66780 | 56.74 | 14.462 | -0.074 | a
2004-09-24 | 12:00 | 2004-09-24 12:00 | 66900 | 56.74 | 14.46 | -0.076 | a
2004-09-24 | 12:02 | 2004-09-24 12:02 | 67020 | 56.74 | 14.46 | -0.076 | a
2004-09-24 | 12:04 | 2004-09-24 12:04 | 67140 | 56.74 | 14.459 | -0.077 | a
2004-09-24 | 12:06 | 2004-09-24 12:06 | 67260 | 56.74 | 14.457 | -0.079 | a
2004-09-24 | 12:08 | 2004-09-24 12:08 | 67380 | 56.74 | 14.46 | -0.076 | a
2004-09-24 | 12:10 | 2004-09-24 12:10 | 67500 | 56.74 | 14.457 | -0.079 | a
2004-09-24 | 12:12 | 2004-09-24 12:12 | 67620 | 56.74 | 14.455 | -0.081 | a
2004-09-24 | 12:14 | 2004-09-24 12:14 | 67740 | 56.72 | 14.454 | -0.082 | a
2004-09-24 | 12:16 | 2004-09-24 12:16 | 67860 | 56.74 | 14.456 | -0.08 | a
2004-09-24 | 12:18 | 2004-09-24 12:18 | 67980 | 56.74 | 14.453 | -0.083 | a
2004-09-24 | 12:20 | 2004-09-24 12:20 | 68100 | 56.72 | 14.454 | -0.082 | a
2004-09-24 | 12:22 | 2004-09-24 12:22 | 68220 | 56.74 | 14.455 | -0.081 | a
2004-09-24 | 12:24 | 2004-09-24 12:24 | 68340 | 56.74 | 14.455 | -0.081 | a
2004-09-24 | 12:26 | 2004-09-24 12:26 | 68460 | 56.72 | 14.454 | -0.082 | a
2004-09-24 | 12:28 | 2004-09-24 12:28 | 68580 | 56.74 | 14.455 | -0.081 | a
2004-09-24 | 12:30 | 2004-09-24 12:30 | 68700 | 56.74 | 14.453 | -0.083 | a
2004-09-24 | 12:32 | 2004-09-24 12:32 | 68820 | 56.74 | 14.455 | -0.081 | a
2004-09-24 | 12:34 | 2004-09-24 12:34 | 68940 | 56.72 | 14.45 | -0.086 | a
2004-09-24 | 12:36 | 2004-09-24 12:36 | 69060 | 56.72 | 14.45 | -0.086 | a
2004-09-24 | 12:38 | 2004-09-24 12:38 | 69180 | 56.72 | 14.454 | -0.082 | a
2004-09-24 | 12:40 | 2004-09-24 12:40 | 69300 | 56.72 | 14.453 | -0.083 | a
2004-09-24 | 12:42 | 2004-09-24 12:42 | 69420 | 56.72 | 14.451 | -0.085 | a
2004-09-24 | 12:44 | 2004-09-24 12:44 | 69540 | 56.72 | 14.453 | -0.083 | a
2004-09-24 | 12:46 | 2004-09-24 12:46 | 69660 | 56.72 | 14.453 | -0.083 | a
2004-09-24 | 12:48 | 2004-09-24 12:48 | 69780 | 56.72 | 14.452 | -0.084 | a
2004-09-24 | 12:50 | 2004-09-24 12:50 | 69900 | 56.72 | 14.452 | -0.084 | a
2004-09-24 | 12:52 | 2004-09-24 12:52 | 70020 | 56.72 | 14.453 | -0.083 | a
2004-09-24 | 12:54 | 2004-09-24 12:54 | 70140 | 56.72 | 14.453 | -0.083 | a
2004-09-24 | 12:56 | 2004-09-24 12:56 | 70260 | 56.72 | 14.45 | -0.086 | a
2004-09-24 | 12:58 | 2004-09-24 12:58 | 70380 | 56.72 | 14.453 | -0.083 | a
2004-09-24 | 13:00 | 2004-09-24 13:00 | 70500 | 56.72 | 14.46 | -0.076 | a
2004-09-24 | 13:02 | 2004-09-24 13:02 | 70620 | 56.72 | 14.454 | -0.082 | a
2004-09-24 | 13:04 | 2004-09-24 13:04 | 70740 | 56.72 | 14.454 | -0.082 | a
2004-09-24 | 13:06 | 2004-09-24 13:06 | 70860 | 56.72 | 14.456 | -0.08 | a
2004-09-24 | 13:08 | 2004-09-24 13:08 | 70980 | 56.72 | 14.456 | -0.08 | a
2004-09-24 | 13:10 | 2004-09-24 13:10 | 71100 | 56.72 | 14.457 | -0.079 | a
2004-09-24 | 13:12 | 2004-09-24 13:12 | 71220 | 56.72 | 14.457 | -0.079 | a
2004-09-24 | 13:14 | 2004-09-24 13:14 | 71340 | 56.72 | 14.457 | -0.079 | a
2004-09-24 | 13:16 | 2004-09-24 13:16 | 71460 | 56.72 | 14.457 | -0.079 | a
2004-09-24 | 13:18 | 2004-09-24 13:18 | 71580 | 56.72 | 14.459 | -0.077 | a
2004-09-24 | 13:20 | 2004-09-24 13:20 | 71700 | 56.72 | 14.46 | -0.076 | a
2004-09-24 | 13:22 | 2004-09-24 13:22 | 71820 | 56.74 | 14.46 | -0.076 | a
2004-09-24 | 13:24 | 2004-09-24 13:24 | 71940 | 56.72 | 14.462 | -0.074 | a
2004-09-24 | 13:26 | 2004-09-24 13:26 | 72060 | 56.72 | 14.461 | -0.075 | a
2004-09-24 | 13:28 | 2004-09-24 13:28 | 72180 | 56.72 | 14.462 | -0.074 | a
2004-09-24 | 13:30 | 2004-09-24 13:30 | 72300 | 56.72 | 14.464 | -0.072 | a
2004-09-24 | 13:32 | 2004-09-24 13:32 | 72420 | 56.72 | 14.464 | -0.072 | a
2004-09-24 | 13:34 | 2004-09-24 13:34 | 72540 | 56.72 | 14.466 | -0.07 | a
2004-09-24 | 13:36 | 2004-09-24 13:36 | 72660 | 56.72 | 14.467 | -0.069 | a
2004-09-24 | 13:38 | 2004-09-24 13:38 | 72780 | 56.72 | 14.468 | -0.068 | a
2004-09-24 | 13:40 | 2004-09-24 13:40 | 72900 | 56.72 | 14.469 | -0.067 | a
2004-09-24 | 13:42 | 2004-09-24 13:42 | 73020 | 56.72 | 14.471 | -0.065 | a
2004-09-24 | 13:44 | 2004-09-24 13:44 | 73140 | 56.72 | 14.471 | -0.065 | a
2004-09-24 | 13:46 | 2004-09-24 13:46 | 73260 | 56.72 | 14.474 | -0.062 | a
2004-09-24 | 13:48 | 2004-09-24 13:48 | 73380 | 56.72 | 14.474 | -0.062 | a
2004-09-24 | 13:50 | 2004-09-24 13:50 | 73500 | 56.72 | 14.474 | -0.062 | a
2004-09-24 | 13:52 | 2004-09-24 13:52 | 73620 | 56.72 | 14.476 | -0.06 | a
2004-09-24 | 13:54 | 2004-09-24 13:54 | 73740 | 56.72 | 14.477 | -0.059 | a
2004-09-24 | 13:56 | 2004-09-24 13:56 | 73860 | 56.72 | 14.479 | -0.057 | a
2004-09-24 | 13:58 | 2004-09-24 13:58 | 73980 | 56.72 | 14.479 | -0.057 | a
2004-09-24 | 14:00 | 2004-09-24 14:00 | 74100 | 56.72 | 14.482 | -0.054 | a
2004-09-24 | 14:02 | 2004-09-24 14:02 | 74220 | 56.72 | 14.483 | -0.053 | a
2004-09-24 | 14:04 | 2004-09-24 14:04 | 74340 | 56.72 | 14.49 | -0.046 | a
2004-09-24 | 14:06 | 2004-09-24 14:06 | 74460 | 56.72 | 14.488 | -0.048 | a
2004-09-24 | 14:08 | 2004-09-24 14:08 | 74580 | 56.72 | 14.488 | -0.048 | a
2004-09-24 | 14:10 | 2004-09-24 14:10 | 74700 | 56.72 | 14.489 | -0.047 | a
2004-09-24 | 14:12 | 2004-09-24 14:12 | 74820 | 56.72 | 14.493 | -0.043 | a
2004-09-24 | 14:14 | 2004-09-24 14:14 | 74940 | 56.72 | 14.493 | -0.043 | a
2004-09-24 | 14:16 | 2004-09-24 14:16 | 75060 | 56.74 | 14.494 | -0.042 | a
2004-09-24 | 14:18 | 2004-09-24 14:18 | 75180 | 56.74 | 14.496 | -0.04 | a
2004-09-24 | 14:20 | 2004-09-24 14:20 | 75300 | 56.74 | 14.499 | -0.037 | a
2004-09-24 | 14:22 | 2004-09-24 14:22 | 75420 | 56.72 | 14.5 | -0.036 | a
2004-09-24 | 14:24 | 2004-09-24 14:24 | 75540 | 56.72 | 14.501 | -0.035 | a
2004-09-24 | 14:26 | 2004-09-24 14:26 | 75660 | 56.72 | 14.505 | -0.031 | a
2004-09-24 | 14:28 | 2004-09-24 14:28 | 75780 | 56.72 | 14.508 | -0.028 | a
2004-09-24 | 14:30 | 2004-09-24 14:30 | 75900 | 56.74 | 14.508 | -0.028 | a
2004-09-24 | 14:32 | 2004-09-24 14:32 | 76020 | 56.74 | 14.51 | -0.026 | a
2004-09-24 | 14:34 | 2004-09-24 14:34 | 76140 | 56.74 | 14.511 | -0.025 | a
2004-09-24 | 14:36 | 2004-09-24 14:36 | 76260 | 56.74 | 14.517 | -0.019 | a
2004-09-24 | 14:38 | 2004-09-24 14:38 | 76380 | 56.74 | 14.515 | -0.021 | a
2004-09-24 | 14:40 | 2004-09-24 14:40 | 76500 | 56.74 | 14.516 | -0.02 | a
2004-09-24 | 14:42 | 2004-09-24 14:42 | 76620 | 56.74 | 14.519 | -0.017 | a
2004-09-24 | 14:44 | 2004-09-24 14:44 | 76740 | 56.74 | 14.523 | -0.013 | a
2004-09-24 | 14:46 | 2004-09-24 14:46 | 76860 | 56.74 | 14.524 | -0.012 | a
2004-09-24 | 14:48 | 2004-09-24 14:48 | 76980 | 56.74 | 14.525 | -0.011 | a
2004-09-24 | 14:50 | 2004-09-24 14:50 | 77100 | 56.74 | 14.527 | -0.009 | a
2004-09-24 | 14:52 | 2004-09-24 14:52 | 77220 | 56.74 | 14.529 | -0.007 | a
2004-09-24 | 14:54 | 2004-09-24 14:54 | 77340 | 56.74 | 14.528 | -0.008 | a
2004-09-24 | 14:56 | 2004-09-24 14:56 | 77460 | 56.74 | 14.533 | -0.003 | a
2004-09-24 | 14:58 | 2004-09-24 14:58 | 77580 | 56.74 | 14.537 | 0.001 | a
2004-09-24 | 15:00 | 2004-09-24 15:00 | 77700 | 56.76 | 14.538 | 0.002 | a
2004-09-24 | 15:02 | 2004-09-24 15:02 | 77820 | 56.74 | 14.539 | 0.003 | a
2004-09-24 | 15:04 | 2004-09-24 15:04 | 77940 | 56.74 | 14.54 | 0.004 | a
2004-09-24 | 15:06 | 2004-09-24 15:06 | 78060 | 56.74 | 14.544 | 0.008 | a
2004-09-24 | 15:08 | 2004-09-24 15:08 | 78180 | 56.74 | 14.545 | 0.009 | a
2004-09-24 | 15:10 | 2004-09-24 15:10 | 78300 | 56.74 | 14.547 | 0.011 | a
2004-09-24 | 15:12 | 2004-09-24 15:12 | 78420 | 56.74 | 14.548 | 0.012 | a
2004-09-24 | 15:14 | 2004-09-24 15:14 | 78540 | 56.74 | 14.55 | 0.014 | a
2004-09-24 | 15:16 | 2004-09-24 15:16 | 78660 | 56.74 | 14.552 | 0.016 | a
2004-09-24 | 15:18 | 2004-09-24 15:18 | 78780 | 56.74 | 14.553 | 0.017 | a
2004-09-24 | 15:20 | 2004-09-24 15:20 | 78900 | 56.74 | 14.555 | 0.019 | a
2004-09-24 | 15:22 | 2004-09-24 15:22 | 79020 | 56.76 | 14.556 | 0.02 | a
2004-09-24 | 15:24 | 2004-09-24 15:24 | 79140 | 56.74 | 14.559 | 0.023 | a
2004-09-24 | 15:26 | 2004-09-24 15:26 | 79260 | 56.74 | 14.56 | 0.024 | a
2004-09-24 | 15:28 | 2004-09-24 15:28 | 79380 | 56.74 | 14.564 | 0.028 | a
2004-09-24 | 15:30 | 2004-09-24 15:30 | 79500 | 56.76 | 14.566 | 0.03 | a
2004-09-24 | 15:32 | 2004-09-24 15:32 | 79620 | 56.76 | 14.566 | 0.03 | a
2004-09-24 | 15:34 | 2004-09-24 15:34 | 79740 | 56.76 | 14.569 | 0.033 | a
2004-09-24 | 15:36 | 2004-09-24 15:36 | 79860 | 56.74 | 14.57 | 0.034 | a
2004-09-24 | 15:38 | 2004-09-24 15:38 | 79980 | 56.76 | 14.574 | 0.038 | a
2004-09-24 | 15:40 | 2004-09-24 15:40 | 80100 | 56.76 | 14.574 | 0.038 | a
2004-09-24 | 15:42 | 2004-09-24 15:42 | 80220 | 56.76 | 14.577 | 0.041 | a
2004-09-24 | 15:44 | 2004-09-24 15:44 | 80340 | 56.76 | 14.578 | 0.042 | a
2004-09-24 | 15:46 | 2004-09-24 15:46 | 80460 | 56.76 | 14.58 | 0.044 | a
2004-09-24 | 15:48 | 2004-09-24 15:48 | 80580 | 56.76 | 14.582 | 0.046 | a
2004-09-24 | 15:50 | 2004-09-24 15:50 | 80700 | 56.76 | 14.584 | 0.048 | a
2004-09-24 | 15:52 | 2004-09-24 15:52 | 80820 | 56.76 | 14.584 | 0.048 | a
2004-09-24 | 15:54 | 2004-09-24 15:54 | 80940 | 56.76 | 14.588 | 0.052 | a
2004-09-24 | 15:56 | 2004-09-24 15:56 | 81060 | 56.76 | 14.582 | 0.046 | a
2004-09-24 | 15:58 | 2004-09-24 15:58 | 81180 | 56.76 | 14.591 | 0.055 | a
2004-09-24 | 16:00 | 2004-09-24 16:00 | 81300 | 56.76 | 14.592 | 0.056 | a
2004-09-24 | 16:02 | 2004-09-24 16:02 | 81420 | 56.79 | 14.593 | 0.057 | a
2004-09-24 | 16:04 | 2004-09-24 16:04 | 81540 | 56.79 | 14.595 | 0.059 | a
2004-09-24 | 16:06 | 2004-09-24 16:06 | 81660 | 56.76 | 14.597 | 0.061 | a
2004-09-24 | 16:08 | 2004-09-24 16:08 | 81780 | 56.79 | 14.598 | 0.062 | a
2004-09-24 | 16:10 | 2004-09-24 16:10 | 81900 | 56.79 | 14.6 | 0.064 | a
2004-09-24 | 16:12 | 2004-09-24 16:12 | 82020 | 56.79 | 14.601 | 0.065 | a
2004-09-24 | 16:14 | 2004-09-24 16:14 | 82140 | 56.79 | 14.603 | 0.067 | a
2004-09-24 | 16:16 | 2004-09-24 16:16 | 82260 | 56.79 | 14.604 | 0.068 | a
2004-09-24 | 16:18 | 2004-09-24 16:18 | 82380 | 56.79 | 14.606 | 0.07 | a
2004-09-24 | 16:20 | 2004-09-24 16:20 | 82500 | 56.79 | 14.607 | 0.071 | a
2004-09-24 | 16:22 | 2004-09-24 16:22 | 82620 | 56.79 | 14.608 | 0.072 | a
2004-09-24 | 16:24 | 2004-09-24 16:24 | 82740 | 56.79 | 14.606 | 0.07 | a
2004-09-24 | 16:26 | 2004-09-24 16:26 | 82860 | 56.79 | 14.61 | 0.074 | a
2004-09-24 | 16:28 | 2004-09-24 16:28 | 82980 | 56.79 | 14.611 | 0.075 | a
2004-09-24 | 16:30 | 2004-09-24 16:30 | 83100 | 56.79 | 14.609 | 0.073 | a
2004-09-24 | 16:32 | 2004-09-24 16:32 | 83220 | 56.79 | 14.616 | 0.08 | a
2004-09-24 | 16:34 | 2004-09-24 16:34 | 83340 | 56.79 | 14.616 | 0.08 | a
2004-09-24 | 16:36 | 2004-09-24 16:36 | 83460 | 56.79 | 14.617 | 0.081 | a
2004-09-24 | 16:38 | 2004-09-24 16:38 | 83580 | 56.79 | 14.618 | 0.082 | a
2004-09-24 | 16:40 | 2004-09-24 16:40 | 83700 | 56.79 | 14.619 | 0.083 | a
2004-09-24 | 16:42 | 2004-09-24 16:42 | 83820 | 56.79 | 14.62 | 0.084 | a
2004-09-24 | 16:44 | 2004-09-24 16:44 | 83940 | 56.79 | 14.621 | 0.085 | a
2004-09-24 | 16:46 | 2004-09-24 16:46 | 84060 | 56.79 | 14.622 | 0.086 | a
2004-09-24 | 16:48 | 2004-09-24 16:48 | 84180 | 56.79 | 14.623 | 0.087 | a
2004-09-24 | 16:50 | 2004-09-24 16:50 | 84300 | 56.79 | 14.624 | 0.088 | a
2004-09-24 | 16:52 | 2004-09-24 16:52 | 84420 | 56.79 | 14.625 | 0.089 | a
2004-09-24 | 16:54 | 2004-09-24 16:54 | 84540 | 56.79 | 14.626 | 0.09 | a
2004-09-24 | 16:56 | 2004-09-24 16:56 | 84660 | 56.79 | 14.625 | 0.089 | a
2004-09-24 | 16:58 | 2004-09-24 16:58 | 84780 | 56.79 | 14.627 | 0.091 | a
2004-09-24 | 17:00 | 2004-09-24 17:00 | 84900 | 56.79 | 14.628 | 0.092 | a
2004-09-24 | 17:02 | 2004-09-24 17:02 | 85020 | 56.79 | 14.628 | 0.092 | a
2004-09-24 | 17:04 | 2004-09-24 17:04 | 85140 | 56.79 | 14.629 | 0.093 | a
2004-09-24 | 17:06 | 2004-09-24 17:06 | 85260 | 56.79 | 14.63 | 0.094 | a
2004-09-24 | 17:08 | 2004-09-24 17:08 | 85380 | 56.79 | 14.63 | 0.094 | a
2004-09-24 | 17:10 | 2004-09-24 17:10 | 85500 | 56.79 | 14.631 | 0.095 | a
2004-09-24 | 17:12 | 2004-09-24 17:12 | 85620 | 56.79 | 14.631 | 0.095 | a
2004-09-24 | 17:14 | 2004-09-24 17:14 | 85740 | 56.79 | 14.633 | 0.097 | a
2004-09-24 | 17:16 | 2004-09-24 17:16 | 85860 | 56.79 | 14.633 | 0.097 | a
2004-09-24 | 17:18 | 2004-09-24 17:18 | 85980 | 56.79 | 14.633 | 0.097 | a
2004-09-24 | 17:20 | 2004-09-24 17:20 | 86100 | 56.79 | 14.633 | 0.097 | a
2004-09-24 | 17:22 | 2004-09-24 17:22 | 86220 | 56.79 | 14.634 | 0.098 | a
2004-09-24 | 17:24 | 2004-09-24 17:24 | 86340 | 56.79 | 14.635 | 0.099 | a
2004-09-24 | 17:26 | 2004-09-24 17:26 | 86460 | 56.79 | 14.635 | 0.099 | a
2004-09-24 | 17:28 | 2004-09-24 17:28 | 86580 | 56.79 | 14.636 | 0.1 | a
2004-09-24 | 17:30 | 2004-09-24 17:30 | 86700 | 56.79 | 14.636 | 0.1 | a
2004-09-24 | 17:32 | 2004-09-24 17:32 | 86820 | 56.79 | 14.637 | 0.101 | a
2004-09-24 | 17:34 | 2004-09-24 17:34 | 86940 | 56.79 | 14.637 | 0.101 | a
2004-09-24 | 17:36 | 2004-09-24 17:36 | 87060 | 56.79 | 14.637 | 0.101 | a
2004-09-24 | 17:38 | 2004-09-24 17:38 | 87180 | 56.79 | 14.638 | 0.102 | a
2004-09-24 | 17:40 | 2004-09-24 17:40 | 87300 | 56.76 | 14.637 | 0.101 | a
2004-09-24 | 17:42 | 2004-09-24 17:42 | 87420 | 56.76 | 14.637 | 0.101 | a
2004-09-24 | 17:44 | 2004-09-24 17:44 | 87540 | 56.76 | 14.637 | 0.101 | a
2004-09-24 | 17:46 | 2004-09-24 17:46 | 87660 | 56.76 | 14.638 | 0.102 | a
2004-09-24 | 17:48 | 2004-09-24 17:48 | 87780 | 56.76 | 14.637 | 0.101 | a
2004-09-24 | 17:50 | 2004-09-24 17:50 | 87900 | 56.76 | 14.637 | 0.101 | a
2004-09-24 | 17:52 | 2004-09-24 17:52 | 88020 | 56.76 | 14.635 | 0.099 | a
2004-09-24 | 17:54 | 2004-09-24 17:54 | 88140 | 56.76 | 14.638 | 0.102 | a
2004-09-24 | 17:56 | 2004-09-24 17:56 | 88260 | 56.76 | 14.637 | 0.101 | a
2004-09-24 | 17:58 | 2004-09-24 17:58 | 88380 | 56.74 | 14.637 | 0.101 | a
2004-09-24 | 18:00 | 2004-09-24 18:00 | 88500 | 56.76 | 14.636 | 0.1 | a
2004-09-24 | 18:02 | 2004-09-24 18:02 | 88620 | 56.74 | 14.635 | 0.099 | a
2004-09-24 | 18:04 | 2004-09-24 18:04 | 88740 | 56.74 | 14.636 | 0.1 | a
2004-09-24 | 18:06 | 2004-09-24 18:06 | 88860 | 56.74 | 14.635 | 0.099 | a
2004-09-24 | 18:08 | 2004-09-24 18:08 | 88980 | 56.74 | 14.635 | 0.099 | a
2004-09-24 | 18:10 | 2004-09-24 18:10 | 89100 | 56.74 | 14.634 | 0.098 | a
2004-09-24 | 18:12 | 2004-09-24 18:12 | 89220 | 56.74 | 14.634 | 0.098 | a
2004-09-24 | 18:14 | 2004-09-24 18:14 | 89340 | 56.74 | 14.632 | 0.096 | a
2004-09-24 | 18:16 | 2004-09-24 18:16 | 89460 | 56.74 | 14.634 | 0.098 | a
2004-09-24 | 18:18 | 2004-09-24 18:18 | 89580 | 56.74 | 14.633 | 0.097 | a
2004-09-24 | 18:20 | 2004-09-24 18:20 | 89700 | 56.74 | 14.632 | 0.096 | a
2004-09-24 | 18:22 | 2004-09-24 18:22 | 89820 | 56.74 | 14.632 | 0.096 | a
2004-09-24 | 18:24 | 2004-09-24 18:24 | 89940 | 56.74 | 14.631 | 0.095 | a
2004-09-24 | 18:26 | 2004-09-24 18:26 | 90060 | 56.74 | 14.63 | 0.094 | a
2004-09-24 | 18:28 | 2004-09-24 18:28 | 90180 | 56.74 | 14.63 | 0.094 | a
2004-09-24 | 18:30 | 2004-09-24 18:30 | 90300 | 56.74 | 14.629 | 0.093 | a
2004-09-24 | 18:32 | 2004-09-24 18:32 | 90420 | 56.74 | 14.628 | 0.092 | a
2004-09-24 | 18:34 | 2004-09-24 18:34 | 90540 | 56.74 | 14.63 | 0.094 | a
2004-09-24 | 18:36 | 2004-09-24 18:36 | 90660 | 56.74 | 14.627 | 0.091 | a
2004-09-24 | 18:38 | 2004-09-24 18:38 | 90780 | 56.72 | 14.625 | 0.089 | a
2004-09-24 | 18:40 | 2004-09-24 18:40 | 90900 | 56.72 | 14.624 | 0.088 | a
2004-09-24 | 18:42 | 2004-09-24 18:42 | 91020 | 56.72 | 14.623 | 0.087 | a
2004-09-24 | 18:44 | 2004-09-24 18:44 | 91140 | 56.72 | 14.621 | 0.085 | a
2004-09-24 | 18:46 | 2004-09-24 18:46 | 91260 | 56.72 | 14.62 | 0.084 | a
2004-09-24 | 18:48 | 2004-09-24 18:48 | 91380 | 56.72 | 14.618 | 0.082 | a
2004-09-24 | 18:50 | 2004-09-24 18:50 | 91500 | 56.72 | 14.618 | 0.082 | a
2004-09-24 | 18:52 | 2004-09-24 18:52 | 91620 | 56.72 | 14.616 | 0.08 | a
2004-09-24 | 18:54 | 2004-09-24 18:54 | 91740 | 56.72 | 14.613 | 0.077 | a
2004-09-24 | 18:56 | 2004-09-24 18:56 | 91860 | 56.72 | 14.612 | 0.076 | a
2004-09-24 | 18:58 | 2004-09-24 18:58 | 91980 | 56.72 | 14.611 | 0.075 | a
2004-09-24 | 19:00 | 2004-09-24 19:00 | 92100 | 56.72 | 14.609 | 0.073 | a
2004-09-24 | 19:02 | 2004-09-24 19:02 | 92220 | 56.72 | 14.606 | 0.07 | a
2004-09-24 | 19:04 | 2004-09-24 19:04 | 92340 | 56.7 | 14.605 | 0.069 | a
2004-09-24 | 19:06 | 2004-09-24 19:06 | 92460 | 56.72 | 14.603 | 0.067 | a
2004-09-24 | 19:08 | 2004-09-24 19:08 | 92580 | 56.72 | 14.602 | 0.066 | a
2004-09-24 | 19:10 | 2004-09-24 19:10 | 92700 | 56.72 | 14.602 | 0.066 | a
2004-09-24 | 19:12 | 2004-09-24 19:12 | 92820 | 56.7 | 14.599 | 0.063 | a
2004-09-24 | 19:14 | 2004-09-24 19:14 | 92940 | 56.7 | 14.597 | 0.061 | a
2004-09-24 | 19:16 | 2004-09-24 19:16 | 93060 | 56.7 | 14.594 | 0.058 | a
2004-09-24 | 19:18 | 2004-09-24 19:18 | 93180 | 56.72 | 14.593 | 0.057 | a
2004-09-24 | 19:20 | 2004-09-24 19:20 | 93300 | 56.72 | 14.591 | 0.055 | a
2004-09-24 | 19:22 | 2004-09-24 19:22 | 93420 | 56.72 | 14.588 | 0.052 | a
2004-09-24 | 19:24 | 2004-09-24 19:24 | 93540 | 56.7 | 14.587 | 0.051 | a
2004-09-24 | 19:26 | 2004-09-24 19:26 | 93660 | 56.7 | 14.583 | 0.047 | a
2004-09-24 | 19:28 | 2004-09-24 19:28 | 93780 | 56.7 | 14.582 | 0.046 | a
2004-09-24 | 19:30 | 2004-09-24 19:30 | 93900 | 56.72 | 14.58 | 0.044 | a
2004-09-24 | 19:32 | 2004-09-24 19:32 | 94020 | 56.72 | 14.577 | 0.041 | a
2004-09-24 | 19:34 | 2004-09-24 19:34 | 94140 | 56.7 | 14.575 | 0.039 | a
2004-09-24 | 19:36 | 2004-09-24 19:36 | 94260 | 56.72 | 14.573 | 0.037 | a
2004-09-24 | 19:38 | 2004-09-24 19:38 | 94380 | 56.72 | 14.569 | 0.033 | a
2004-09-24 | 19:40 | 2004-09-24 19:40 | 94500 | 56.7 | 14.567 | 0.031 | a
2004-09-24 | 19:42 | 2004-09-24 19:42 | 94620 | 56.7 | 14.565 | 0.029 | a
2004-09-24 | 19:44 | 2004-09-24 19:44 | 94740 | 56.7 | 14.563 | 0.027 | a
2004-09-24 | 19:46 | 2004-09-24 19:46 | 94860 | 56.7 | 14.56 | 0.024 | a
2004-09-24 | 19:48 | 2004-09-24 19:48 | 94980 | 56.7 | 14.558 | 0.022 | a
2004-09-24 | 19:50 | 2004-09-24 19:50 | 95100 | 56.7 | 14.556 | 0.02 | a
2004-09-24 | 19:52 | 2004-09-24 19:52 | 95220 | 56.7 | 14.553 | 0.017 | a
2004-09-24 | 19:54 | 2004-09-24 19:54 | 95340 | 56.7 | 14.551 | 0.015 | a
2004-09-24 | 19:56 | 2004-09-24 19:56 | 95460 | 56.7 | 14.548 | 0.012 | a
2004-09-24 | 19:58 | 2004-09-24 19:58 | 95580 | 56.7 | 14.546 | 0.01 | a
2004-09-24 | 20:00 | 2004-09-24 20:00 | 95700 | 56.7 | 14.542 | 0.006 | a
2004-09-24 | 20:02 | 2004-09-24 20:02 | 95820 | 56.7 | 14.54 | 0.004 | a
2004-09-24 | 20:04 | 2004-09-24 20:04 | 95940 | 56.7 | 14.538 | 0.002 | a
2004-09-24 | 20:06 | 2004-09-24 20:06 | 96060 | 56.7 | 14.535 | -0.001 | a
2004-09-24 | 20:08 | 2004-09-24 20:08 | 96180 | 56.7 | 14.532 | -0.004 | a
2004-09-24 | 20:10 | 2004-09-24 20:10 | 96300 | 56.7 | 14.53 | -0.006 | a
2004-09-24 | 20:12 | 2004-09-24 20:12 | 96420 | 56.72 | 14.528 | -0.008 | a
2004-09-24 | 20:14 | 2004-09-24 20:14 | 96540 | 56.7 | 14.525 | -0.011 | a
2004-09-24 | 20:16 | 2004-09-24 20:16 | 96660 | 56.7 | 14.522 | -0.014 | a
2004-09-24 | 20:18 | 2004-09-24 20:18 | 96780 | 56.7 | 14.519 | -0.017 | a
2004-09-24 | 20:20 | 2004-09-24 20:20 | 96900 | 56.7 | 14.516 | -0.02 | a
2004-09-24 | 20:22 | 2004-09-24 20:22 | 97020 | 56.7 | 14.515 | -0.021 | a
2004-09-24 | 20:24 | 2004-09-24 20:24 | 97140 | 56.7 | 14.512 | -0.024 | a
2004-09-24 | 20:26 | 2004-09-24 20:26 | 97260 | 56.7 | 14.509 | -0.027 | a
2004-09-24 | 20:28 | 2004-09-24 20:28 | 97380 | 56.7 | 14.507 | -0.029 | a
2004-09-24 | 20:30 | 2004-09-24 20:30 | 97500 | 56.7 | 14.504 | -0.032 | a
2004-09-24 | 20:32 | 2004-09-24 20:32 | 97620 | 56.7 | 14.502 | -0.034 | a
2004-09-24 | 20:34 | 2004-09-24 20:34 | 97740 | 56.7 | 14.499 | -0.037 | a
2004-09-24 | 20:36 | 2004-09-24 20:36 | 97860 | 56.7 | 14.496 | -0.04 | a
2004-09-24 | 20:38 | 2004-09-24 20:38 | 97980 | 56.7 | 14.493 | -0.043 | a
2004-09-24 | 20:40 | 2004-09-24 20:40 | 98100 | 56.7 | 14.49 | -0.046 | a
2004-09-24 | 20:42 | 2004-09-24 20:42 | 98220 | 56.72 | 14.487 | -0.049 | a
2004-09-24 | 20:44 | 2004-09-24 20:44 | 98340 | 56.7 | 14.483 | -0.053 | a
2004-09-24 | 20:46 | 2004-09-24 20:46 | 98460 | 56.7 | 14.481 | -0.055 | a
2004-09-24 | 20:48 | 2004-09-24 20:48 | 98580 | 56.7 | 14.479 | -0.057 | a
2004-09-24 | 20:50 | 2004-09-24 20:50 | 98700 | 56.7 | 14.476 | -0.06 | a
2004-09-24 | 20:52 | 2004-09-24 20:52 | 98820 | 56.7 | 14.472 | -0.064 | a
2004-09-24 | 20:54 | 2004-09-24 20:54 | 98940 | 56.7 | 14.47 | -0.066 | a
2004-09-24 | 20:56 | 2004-09-24 20:56 | 99060 | 56.67 | 14.467 | -0.069 | a
2004-09-24 | 20:58 | 2004-09-24 20:58 | 99180 | 56.7 | 14.465 | -0.071 | a
2004-09-24 | 21:00 | 2004-09-24 21:00 | 99300 | 56.7 | 14.461 | -0.075 | a
2004-09-24 | 21:02 | 2004-09-24 21:02 | 99420 | 56.72 | 14.458 | -0.078 | a
2004-09-24 | 21:04 | 2004-09-24 21:04 | 99540 | 56.7 | 14.456 | -0.08 | a
2004-09-24 | 21:06 | 2004-09-24 21:06 | 99660 | 56.7 | 14.454 | -0.082 | a
2004-09-24 | 21:08 | 2004-09-24 21:08 | 99780 | 56.7 | 14.451 | -0.085 | a
2004-09-24 | 21:10 | 2004-09-24 21:10 | 99900 | 56.7 | 14.448 | -0.088 | a
2004-09-24 | 21:12 | 2004-09-24 21:12 | 100020 | 56.7 | 14.445 | -0.091 | a
2004-09-24 | 21:14 | 2004-09-24 21:14 | 100140 | 56.7 | 14.443 | -0.093 | a
2004-09-24 | 21:16 | 2004-09-24 21:16 | 100260 | 56.7 | 14.44 | -0.096 | a
2004-09-24 | 21:18 | 2004-09-24 21:18 | 100380 | 56.7 | 14.437 | -0.099 | a
2004-09-24 | 21:20 | 2004-09-24 21:20 | 100500 | 56.7 | 14.435 | -0.101 | a
2004-09-24 | 21:22 | 2004-09-24 21:22 | 100620 | 56.7 | 14.432 | -0.104 | a
2004-09-24 | 21:24 | 2004-09-24 21:24 | 100740 | 56.67 | 14.428 | -0.108 | a
2004-09-24 | 21:26 | 2004-09-24 21:26 | 100860 | 56.67 | 14.427 | -0.109 | a
2004-09-24 | 21:28 | 2004-09-24 21:28 | 100980 | 56.7 | 14.424 | -0.112 | a
2004-09-24 | 21:30 | 2004-09-24 21:30 | 101100 | 56.7 | 14.421 | -0.115 | a
2004-09-24 | 21:32 | 2004-09-24 21:32 | 101220 | 56.7 | 14.418 | -0.118 | a
2004-09-24 | 21:34 | 2004-09-24 21:34 | 101340 | 56.67 | 14.416 | -0.12 | a
2004-09-24 | 21:36 | 2004-09-24 21:36 | 101460 | 56.67 | 14.414 | -0.122 | a
2004-09-24 | 21:38 | 2004-09-24 21:38 | 101580 | 56.7 | 14.411 | -0.125 | a
2004-09-24 | 21:40 | 2004-09-24 21:40 | 101700 | 56.67 | 14.408 | -0.128 | a
2004-09-24 | 21:42 | 2004-09-24 21:42 | 101820 | 56.7 | 14.406 | -0.13 | a
2004-09-24 | 21:44 | 2004-09-24 21:44 | 101940 | 56.7 | 14.402 | -0.134 | a
2004-09-24 | 21:46 | 2004-09-24 21:46 | 102060 | 56.67 | 14.4 | -0.136 | a
2004-09-24 | 21:48 | 2004-09-24 21:48 | 102180 | 56.67 | 14.398 | -0.138 | a
2004-09-24 | 21:50 | 2004-09-24 21:50 | 102300 | 56.7 | 14.396 | -0.14 | a
2004-09-24 | 21:52 | 2004-09-24 21:52 | 102420 | 56.7 | 14.393 | -0.143 | a
2004-09-24 | 21:54 | 2004-09-24 21:54 | 102540 | 56.67 | 14.391 | -0.145 | a
2004-09-24 | 21:56 | 2004-09-24 21:56 | 102660 | 56.67 | 14.39 | -0.146 | a
2004-09-24 | 21:58 | 2004-09-24 21:58 | 102780 | 56.7 | 14.387 | -0.149 | a
2004-09-24 | 22:00 | 2004-09-24 22:00 | 102900 | 56.7 | 14.385 | -0.151 | a
2004-09-24 | 22:02 | 2004-09-24 22:02 | 103020 | 56.7 | 14.382 | -0.154 | a
2004-09-24 | 22:04 | 2004-09-24 22:04 | 103140 | 56.67 | 14.38 | -0.156 | a
2004-09-24 | 22:06 | 2004-09-24 22:06 | 103260 | 56.67 | 14.376 | -0.16 | a
2004-09-24 | 22:08 | 2004-09-24 22:08 | 103380 | 56.67 | 14.374 | -0.162 | a
2004-09-24 | 22:10 | 2004-09-24 22:10 | 103500 | 56.67 | 14.375 | -0.161 | a
2004-09-24 | 22:12 | 2004-09-24 22:12 | 103620 | 56.67 | 14.372 | -0.164 | a
2004-09-24 | 22:14 | 2004-09-24 22:14 | 103740 | 56.67 | 14.368 | -0.168 | a
2004-09-24 | 22:16 | 2004-09-24 22:16 | 103860 | 56.67 | 14.367 | -0.169 | a
2004-09-24 | 22:18 | 2004-09-24 22:18 | 103980 | 56.67 | 14.367 | -0.169 | a
2004-09-24 | 22:20 | 2004-09-24 22:20 | 104100 | 56.67 | 14.366 | -0.17 | a
2004-09-24 | 22:22 | 2004-09-24 22:22 | 104220 | 56.67 | 14.363 | -0.173 | a
2004-09-24 | 22:24 | 2004-09-24 22:24 | 104340 | 56.67 | 14.36 | -0.176 | a
2004-09-24 | 22:26 | 2004-09-24 22:26 | 104460 | 56.7 | 14.359 | -0.177 | a
2004-09-24 | 22:28 | 2004-09-24 22:28 | 104580 | 56.67 | 14.357 | -0.179 | a
2004-09-24 | 22:30 | 2004-09-24 22:30 | 104700 | 56.67 | 14.356 | -0.18 | a
2004-09-24 | 22:32 | 2004-09-24 22:32 | 104820 | 56.67 | 14.353 | -0.183 | a
2004-09-24 | 22:34 | 2004-09-24 22:34 | 104940 | 56.67 | 14.351 | -0.185 | a
2004-09-24 | 22:36 | 2004-09-24 22:36 | 105060 | 56.67 | 14.35 | -0.186 | a
2004-09-24 | 22:38 | 2004-09-24 22:38 | 105180 | 56.67 | 14.348 | -0.188 | a
2004-09-24 | 22:40 | 2004-09-24 22:40 | 105300 | 56.67 | 14.346 | -0.19 | a
2004-09-24 | 22:42 | 2004-09-24 22:42 | 105420 | 56.67 | 14.345 | -0.191 | a
2004-09-24 | 22:44 | 2004-09-24 22:44 | 105540 | 56.67 | 14.344 | -0.192 | a
2004-09-24 | 22:46 | 2004-09-24 22:46 | 105660 | 56.67 | 14.341 | -0.195 | a
2004-09-24 | 22:48 | 2004-09-24 22:48 | 105780 | 56.67 | 14.341 | -0.195 | a
2004-09-24 | 22:50 | 2004-09-24 22:50 | 105900 | 56.67 | 14.34 | -0.196 | a
2004-09-24 | 22:52 | 2004-09-24 22:52 | 106020 | 56.67 | 14.339 | -0.197 | a
2004-09-24 | 22:54 | 2004-09-24 22:54 | 106140 | 56.67 | 14.337 | -0.199 | a
2004-09-24 | 22:56 | 2004-09-24 22:56 | 106260 | 56.67 | 14.336 | -0.2 | a
2004-09-24 | 22:58 | 2004-09-24 22:58 | 106380 | 56.67 | 14.335 | -0.201 | a
2004-09-24 | 23:00 | 2004-09-24 23:00 | 106500 | 56.67 | 14.334 | -0.202 | a
2004-09-24 | 23:02 | 2004-09-24 23:02 | 106620 | 56.67 | 14.334 | -0.202 | a
2004-09-24 | 23:04 | 2004-09-24 23:04 | 106740 | 56.67 | 14.332 | -0.204 | a
2004-09-24 | 23:06 | 2004-09-24 23:06 | 106860 | 56.67 | 14.33 | -0.206 | a
2004-09-24 | 23:08 | 2004-09-24 23:08 | 106980 | 56.67 | 14.329 | -0.207 | a
2004-09-24 | 23:10 | 2004-09-24 23:10 | 107100 | 56.67 | 14.328 | -0.208 | a
2004-09-24 | 23:12 | 2004-09-24 23:12 | 107220 | 56.67 | 14.327 | -0.209 | a
2004-09-24 | 23:14 | 2004-09-24 23:14 | 107340 | 56.67 | 14.326 | -0.21 | a
2004-09-24 | 23:16 | 2004-09-24 23:16 | 107460 | 56.67 | 14.326 | -0.21 | a
2004-09-24 | 23:18 | 2004-09-24 23:18 | 107580 | 56.67 | 14.324 | -0.212 | a
2004-09-24 | 23:20 | 2004-09-24 23:20 | 107700 | 56.67 | 14.322 | -0.214 | a
2004-09-24 | 23:22 | 2004-09-24 23:22 | 107820 | 56.67 | 14.324 | -0.212 | a
2004-09-24 | 23:24 | 2004-09-24 23:24 | 107940 | 56.67 | 14.322 | -0.214 | a
2004-09-24 | 23:26 | 2004-09-24 23:26 | 108060 | 56.67 | 14.32 | -0.216 | a
2004-09-24 | 23:28 | 2004-09-24 23:28 | 108180 | 56.67 | 14.32 | -0.216 | a
2004-09-24 | 23:30 | 2004-09-24 23:30 | 108300 | 56.67 | 14.32 | -0.216 | a
2004-09-24 | 23:32 | 2004-09-24 23:32 | 108420 | 56.67 | 14.321 | -0.215 | a
2004-09-24 | 23:34 | 2004-09-24 23:34 | 108540 | 56.67 | 14.32 | -0.216 | a
2004-09-24 | 23:36 | 2004-09-24 23:36 | 108660 | 56.67 | 14.319 | -0.217 | a
2004-09-24 | 23:38 | 2004-09-24 23:38 | 108780 | 56.67 | 14.318 | -0.218 | a
2004-09-24 | 23:40 | 2004-09-24 23:40 | 108900 | 56.67 | 14.32 | -0.216 | a
2004-09-24 | 23:42 | 2004-09-24 23:42 | 109020 | 56.67 | 14.318 | -0.218 | a
2004-09-24 | 23:44 | 2004-09-24 23:44 | 109140 | 56.67 | 14.318 | -0.218 | a
2004-09-24 | 23:46 | 2004-09-24 23:46 | 109260 | 56.67 | 14.315 | -0.221 | a
2004-09-24 | 23:48 | 2004-09-24 23:48 | 109380 | 56.67 | 14.32 | -0.216 | a
2004-09-24 | 23:50 | 2004-09-24 23:50 | 109500 | 56.67 | 14.318 | -0.218 | a
2004-09-24 | 23:52 | 2004-09-24 23:52 | 109620 | 56.67 | 14.318 | -0.218 | a
2004-09-24 | 23:54 | 2004-09-24 23:54 | 109740 | 56.67 | 14.319 | -0.217 | a
2004-09-24 | 23:56 | 2004-09-24 23:56 | 109860 | 56.67 | 14.319 | -0.217 | a
2004-09-24 | 23:58 | 2004-09-24 23:58 | 109980 | 56.67 | 14.318 | -0.218 | a
2004-09-25 | 0:00 | 2004-09-25 | 110100 | 56.67 | 14.318 | -0.218 | a
2004-09-25 | 0:02 | 2004-09-25 00:02 | 110220 | 56.67 | 14.319 | -0.217 | a
2004-09-25 | 0:04 | 2004-09-25 00:04 | 110340 | 56.67 | 14.32 | -0.216 | a
2004-09-25 | 0:06 | 2004-09-25 00:06 | 110460 | 56.65 | 14.319 | -0.217 | a
2004-09-25 | 0:08 | 2004-09-25 00:08 | 110580 | 56.67 | 14.32 | -0.216 | a
2004-09-25 | 0:10 | 2004-09-25 00:10 | 110700 | 56.67 | 14.32 | -0.216 | a
2004-09-25 | 0:12 | 2004-09-25 00:12 | 110820 | 56.67 | 14.321 | -0.215 | a
2004-09-25 | 0:14 | 2004-09-25 00:14 | 110940 | 56.65 | 14.32 | -0.216 | a
2004-09-25 | 0:16 | 2004-09-25 00:16 | 111060 | 56.67 | 14.321 | -0.215 | a
2004-09-25 | 0:18 | 2004-09-25 00:18 | 111180 | 56.67 | 14.323 | -0.213 | a
2004-09-25 | 0:20 | 2004-09-25 00:20 | 111300 | 56.67 | 14.322 | -0.214 | a
2004-09-25 | 0:22 | 2004-09-25 00:22 | 111420 | 56.67 | 14.323 | -0.213 | a
2004-09-25 | 0:24 | 2004-09-25 00:24 | 111540 | 56.67 | 14.325 | -0.211 | a
2004-09-25 | 0:26 | 2004-09-25 00:26 | 111660 | 56.67 | 14.326 | -0.21 | a
2004-09-25 | 0:28 | 2004-09-25 00:28 | 111780 | 56.67 | 14.327 | -0.209 | a
2004-09-25 | 0:30 | 2004-09-25 00:30 | 111900 | 56.67 | 14.329 | -0.207 | a
2004-09-25 | 0:32 | 2004-09-25 00:32 | 112020 | 56.67 | 14.33 | -0.206 | a
2004-09-25 | 0:34 | 2004-09-25 00:34 | 112140 | 56.67 | 14.331 | -0.205 | a
2004-09-25 | 0:36 | 2004-09-25 00:36 | 112260 | 56.67 | 14.332 | -0.204 | a
2004-09-25 | 0:38 | 2004-09-25 00:38 | 112380 | 56.67 | 14.333 | -0.203 | a
2004-09-25 | 0:40 | 2004-09-25 00:40 | 112500 | 56.67 | 14.335 | -0.201 | a
2004-09-25 | 0:42 | 2004-09-25 00:42 | 112620 | 56.67 | 14.336 | -0.2 | a
2004-09-25 | 0:44 | 2004-09-25 00:44 | 112740 | 56.67 | 14.337 | -0.199 | a
2004-09-25 | 0:46 | 2004-09-25 00:46 | 112860 | 56.67 | 14.34 | -0.196 | a
2004-09-25 | 0:48 | 2004-09-25 00:48 | 112980 | 56.67 | 14.341 | -0.195 | a
2004-09-25 | 0:50 | 2004-09-25 00:50 | 113100 | 56.67 | 14.342 | -0.194 | a
2004-09-25 | 0:52 | 2004-09-25 00:52 | 113220 | 56.67 | 14.344 | -0.192 | a
2004-09-25 | 0:54 | 2004-09-25 00:54 | 113340 | 56.65 | 14.345 | -0.191 | a
2004-09-25 | 0:56 | 2004-09-25 00:56 | 113460 | 56.67 | 14.347 | -0.189 | a
2004-09-25 | 0:58 | 2004-09-25 00:58 | 113580 | 56.67 | 14.349 | -0.187 | a
2004-09-25 | 1:00 | 2004-09-25 01:00 | 113700 | 56.67 | 14.351 | -0.185 | a
2004-09-25 | 1:02 | 2004-09-25 01:02 | 113820 | 56.65 | 14.353 | -0.183 | a
2004-09-25 | 1:04 | 2004-09-25 01:04 | 113940 | 56.67 | 14.355 | -0.181 | a
2004-09-25 | 1:06 | 2004-09-25 01:06 | 114060 | 56.67 | 14.357 | -0.179 | a
2004-09-25 | 1:08 | 2004-09-25 01:08 | 114180 | 56.67 | 14.359 | -0.177 | a
2004-09-25 | 1:10 | 2004-09-25 01:10 | 114300 | 56.67 | 14.362 | -0.174 | a
2004-09-25 | 1:12 | 2004-09-25 01:12 | 114420 | 56.67 | 14.365 | -0.171 | a
2004-09-25 | 1:14 | 2004-09-25 01:14 | 114540 | 56.67 | 14.367 | -0.169 | a
2004-09-25 | 1:16 | 2004-09-25 01:16 | 114660 | 56.67 | 14.37 | -0.166 | a
2004-09-25 | 1:18 | 2004-09-25 01:18 | 114780 | 56.67 | 14.372 | -0.164 | a
2004-09-25 | 1:20 | 2004-09-25 01:20 | 114900 | 56.67 | 14.375 | -0.161 | a
2004-09-25 | 1:22 | 2004-09-25 01:22 | 115020 | 56.67 | 14.377 | -0.159 | a
2004-09-25 | 1:24 | 2004-09-25 01:24 | 115140 | 56.67 | 14.379 | -0.157 | a
2004-09-25 | 1:26 | 2004-09-25 01:26 | 115260 | 56.67 | 14.381 | -0.155 | a
2004-09-25 | 1:28 | 2004-09-25 01:28 | 115380 | 56.67 | 14.383 | -0.153 | a
2004-09-25 | 1:30 | 2004-09-25 01:30 | 115500 | 56.67 | 14.386 | -0.15 | a
2004-09-25 | 1:32 | 2004-09-25 01:32 | 115620 | 56.67 | 14.389 | -0.147 | a
2004-09-25 | 1:34 | 2004-09-25 01:34 | 115740 | 56.67 | 14.391 | -0.145 | a
2004-09-25 | 1:36 | 2004-09-25 01:36 | 115860 | 56.67 | 14.394 | -0.142 | a
2004-09-25 | 1:38 | 2004-09-25 01:38 | 115980 | 56.67 | 14.396 | -0.14 | a
2004-09-25 | 1:40 | 2004-09-25 01:40 | 116100 | 56.67 | 14.399 | -0.137 | a
2004-09-25 | 1:42 | 2004-09-25 01:42 | 116220 | 56.67 | 14.401 | -0.135 | a
2004-09-25 | 1:44 | 2004-09-25 01:44 | 116340 | 56.67 | 14.405 | -0.131 | a
2004-09-25 | 1:46 | 2004-09-25 01:46 | 116460 | 56.67 | 14.408 | -0.128 | a
2004-09-25 | 1:48 | 2004-09-25 01:48 | 116580 | 56.7 | 14.41 | -0.126 | a
2004-09-25 | 1:50 | 2004-09-25 01:50 | 116700 | 56.7 | 14.413 | -0.123 | a
2004-09-25 | 1:52 | 2004-09-25 01:52 | 116820 | 56.7 | 14.416 | -0.12 | a
2004-09-25 | 1:54 | 2004-09-25 01:54 | 116940 | 56.7 | 14.42 | -0.116 | a
2004-09-25 | 1:56 | 2004-09-25 01:56 | 117060 | 56.7 | 14.423 | -0.113 | a
2004-09-25 | 1:58 | 2004-09-25 01:58 | 117180 | 56.7 | 14.426 | -0.11 | a
2004-09-25 | 2:00 | 2004-09-25 02:00 | 117300 | 56.7 | 14.43 | -0.106 | a
2004-09-25 | 2:02 | 2004-09-25 02:02 | 117420 | 56.7 | 14.432 | -0.104 | a
2004-09-25 | 2:04 | 2004-09-25 02:04 | 117540 | 56.7 | 14.435 | -0.101 | a
2004-09-25 | 2:06 | 2004-09-25 02:06 | 117660 | 56.72 | 14.439 | -0.097 | a
2004-09-25 | 2:08 | 2004-09-25 02:08 | 117780 | 56.72 | 14.442 | -0.094 | a
2004-09-25 | 2:10 | 2004-09-25 02:10 | 117900 | 56.72 | 14.444 | -0.092 | a
2004-09-25 | 2:12 | 2004-09-25 02:12 | 118020 | 56.72 | 14.448 | -0.088 | a
2004-09-25 | 2:14 | 2004-09-25 02:14 | 118140 | 56.72 | 14.451 | -0.085 | a
2004-09-25 | 2:16 | 2004-09-25 02:16 | 118260 | 56.72 | 14.454 | -0.082 | a
2004-09-25 | 2:18 | 2004-09-25 02:18 | 118380 | 56.72 | 14.457 | -0.079 | a
2004-09-25 | 2:20 | 2004-09-25 02:20 | 118500 | 56.72 | 14.461 | -0.075 | a
2004-09-25 | 2:22 | 2004-09-25 02:22 | 118620 | 56.72 | 14.464 | -0.072 | a
2004-09-25 | 2:24 | 2004-09-25 02:24 | 118740 | 56.72 | 14.467 | -0.069 | a
2004-09-25 | 2:26 | 2004-09-25 02:26 | 118860 | 56.74 | 14.47 | -0.066 | a
2004-09-25 | 2:28 | 2004-09-25 02:28 | 118980 | 56.74 | 14.473 | -0.063 | a
2004-09-25 | 2:30 | 2004-09-25 02:30 | 119100 | 56.74 | 14.476 | -0.06 | a
2004-09-25 | 2:32 | 2004-09-25 02:32 | 119220 | 56.74 | 14.479 | -0.057 | a
2004-09-25 | 2:34 | 2004-09-25 02:34 | 119340 | 56.74 | 14.482 | -0.054 | a
2004-09-25 | 2:36 | 2004-09-25 02:36 | 119460 | 56.74 | 14.485 | -0.051 | a
2004-09-25 | 2:38 | 2004-09-25 02:38 | 119580 | 56.76 | 14.488 | -0.048 | a
2004-09-25 | 2:40 | 2004-09-25 02:40 | 119700 | 56.76 | 14.492 | -0.044 | a
2004-09-25 | 2:42 | 2004-09-25 02:42 | 119820 | 56.76 | 14.495 | -0.041 | a
2004-09-25 | 2:44 | 2004-09-25 02:44 | 119940 | 56.76 | 14.498 | -0.038 | a
2004-09-25 | 2:46 | 2004-09-25 02:46 | 120060 | 56.76 | 14.501 | -0.035 | a
2004-09-25 | 2:48 | 2004-09-25 02:48 | 120180 | 56.79 | 14.505 | -0.031 | a
2004-09-25 | 2:50 | 2004-09-25 02:50 | 120300 | 56.79 | 14.508 | -0.028 | a
2004-09-25 | 2:52 | 2004-09-25 02:52 | 120420 | 56.79 | 14.51 | -0.026 | a
2004-09-25 | 2:54 | 2004-09-25 02:54 | 120540 | 56.81 | 14.513 | -0.023 | a
2004-09-25 | 2:56 | 2004-09-25 02:56 | 120660 | 56.81 | 14.516 | -0.02 | a
2004-09-25 | 2:58 | 2004-09-25 02:58 | 120780 | 56.83 | 14.519 | -0.017 | a
2004-09-25 | 3:00 | 2004-09-25 03:00 | 120900 | 56.83 | 14.522 | -0.014 | a
2004-09-25 | 3:02 | 2004-09-25 03:02 | 121020 | 56.83 | 14.524 | -0.012 | a
2004-09-25 | 3:04 | 2004-09-25 03:04 | 121140 | 56.85 | 14.527 | -0.009 | a
2004-09-25 | 3:06 | 2004-09-25 03:06 | 121260 | 56.88 | 14.53 | -0.006 | a
2004-09-25 | 3:08 | 2004-09-25 03:08 | 121380 | 56.9 | 14.532 | -0.004 | a
2004-09-25 | 3:10 | 2004-09-25 03:10 | 121500 | 56.9 | 14.535 | -0.001 | a
2004-09-25 | 3:12 | 2004-09-25 03:12 | 121620 | 56.92 | 14.538 | 0.002 | a
2004-09-25 | 3:14 | 2004-09-25 03:14 | 121740 | 56.94 | 14.542 | 0.006 | a
2004-09-25 | 3:16 | 2004-09-25 03:16 | 121860 | 56.94 | 14.544 | 0.008 | a
2004-09-25 | 3:18 | 2004-09-25 03:18 | 121980 | 56.94 | 14.546 | 0.01 | a
2004-09-25 | 3:20 | 2004-09-25 03:20 | 122100 | 56.97 | 14.549 | 0.013 | a
2004-09-25 | 3:22 | 2004-09-25 03:22 | 122220 | 56.97 | 14.552 | 0.016 | a
2004-09-25 | 3:24 | 2004-09-25 03:24 | 122340 | 56.94 | 14.554 | 0.018 | a
2004-09-25 | 3:26 | 2004-09-25 03:26 | 122460 | 56.97 | 14.557 | 0.021 | a
2004-09-25 | 3:28 | 2004-09-25 03:28 | 122580 | 56.97 | 14.56 | 0.024 | a
2004-09-25 | 3:30 | 2004-09-25 03:30 | 122700 | 56.97 | 14.561 | 0.025 | a
2004-09-25 | 3:32 | 2004-09-25 03:32 | 122820 | 56.97 | 14.564 | 0.028 | a
2004-09-25 | 3:34 | 2004-09-25 03:34 | 122940 | 56.99 | 14.567 | 0.031 | a
2004-09-25 | 3:36 | 2004-09-25 03:36 | 123060 | 56.99 | 14.569 | 0.033 | a
2004-09-25 | 3:38 | 2004-09-25 03:38 | 123180 | 56.99 | 14.571 | 0.035 | a
2004-09-25 | 3:40 | 2004-09-25 03:40 | 123300 | 57.01 | 14.574 | 0.038 | a
2004-09-25 | 3:42 | 2004-09-25 03:42 | 123420 | 57.01 | 14.576 | 0.04 | a
2004-09-25 | 3:44 | 2004-09-25 03:44 | 123540 | 57.03 | 14.579 | 0.043 | a
2004-09-25 | 3:46 | 2004-09-25 03:46 | 123660 | 57.03 | 14.581 | 0.045 | a
2004-09-25 | 3:48 | 2004-09-25 03:48 | 123780 | 57.06 | 14.582 | 0.046 | a
2004-09-25 | 3:50 | 2004-09-25 03:50 | 123900 | 57.06 | 14.586 | 0.05 | a
2004-09-25 | 3:52 | 2004-09-25 03:52 | 124020 | 57.08 | 14.587 | 0.051 | a
2004-09-25 | 3:54 | 2004-09-25 03:54 | 124140 | 57.08 | 14.589 | 0.053 | a
2004-09-25 | 3:56 | 2004-09-25 03:56 | 124260 | 57.1 | 14.592 | 0.056 | a
2004-09-25 | 3:58 | 2004-09-25 03:58 | 124380 | 57.1 | 14.593 | 0.057 | a
2004-09-25 | 4:00 | 2004-09-25 04:00 | 124500 | 57.12 | 14.596 | 0.06 | a
2004-09-25 | 4:02 | 2004-09-25 04:02 | 124620 | 57.12 | 14.598 | 0.062 | a
2004-09-25 | 4:04 | 2004-09-25 04:04 | 124740 | 57.15 | 14.6 | 0.064 | a
2004-09-25 | 4:06 | 2004-09-25 04:06 | 124860 | 57.15 | 14.601 | 0.065 | a
2004-09-25 | 4:08 | 2004-09-25 04:08 | 124980 | 57.17 | 14.603 | 0.067 | a
2004-09-25 | 4:10 | 2004-09-25 04:10 | 125100 | 57.17 | 14.605 | 0.069 | a
2004-09-25 | 4:12 | 2004-09-25 04:12 | 125220 | 57.19 | 14.607 | 0.071 | a
2004-09-25 | 4:14 | 2004-09-25 04:14 | 125340 | 57.19 | 14.609 | 0.073 | a
2004-09-25 | 4:16 | 2004-09-25 04:16 | 125460 | 57.19 | 14.611 | 0.075 | a
2004-09-25 | 4:18 | 2004-09-25 04:18 | 125580 | 57.21 | 14.612 | 0.076 | a
2004-09-25 | 4:20 | 2004-09-25 04:20 | 125700 | 57.21 | 14.613 | 0.077 | a
2004-09-25 | 4:22 | 2004-09-25 04:22 | 125820 | 57.21 | 14.615 | 0.079 | a
2004-09-25 | 4:24 | 2004-09-25 04:24 | 125940 | 57.24 | 14.617 | 0.081 | a
2004-09-25 | 4:26 | 2004-09-25 04:26 | 126060 | 57.24 | 14.618 | 0.082 | a
2004-09-25 | 4:28 | 2004-09-25 04:28 | 126180 | 57.24 | 14.619 | 0.083 | a
2004-09-25 | 4:30 | 2004-09-25 04:30 | 126300 | 57.24 | 14.621 | 0.085 | a
2004-09-25 | 4:32 | 2004-09-25 04:32 | 126420 | 57.26 | 14.623 | 0.087 | a
2004-09-25 | 4:34 | 2004-09-25 04:34 | 126540 | 57.26 | 14.624 | 0.088 | a
2004-09-25 | 4:36 | 2004-09-25 04:36 | 126660 | 57.26 | 14.626 | 0.09 | a
2004-09-25 | 4:38 | 2004-09-25 04:38 | 126780 | 57.26 | 14.627 | 0.091 | a
2004-09-25 | 4:40 | 2004-09-25 04:40 | 126900 | 57.28 | 14.629 | 0.093 | a
2004-09-25 | 4:42 | 2004-09-25 04:42 | 127020 | 57.28 | 14.631 | 0.095 | a
2004-09-25 | 4:44 | 2004-09-25 04:44 | 127140 | 57.28 | 14.633 | 0.097 | a
2004-09-25 | 4:46 | 2004-09-25 04:46 | 127260 | 57.28 | 14.634 | 0.098 | a
2004-09-25 | 4:48 | 2004-09-25 04:48 | 127380 | 57.28 | 14.635 | 0.099 | a
2004-09-25 | 4:50 | 2004-09-25 04:50 | 127500 | 57.3 | 14.637 | 0.101 | a
2004-09-25 | 4:52 | 2004-09-25 04:52 | 127620 | 57.3 | 14.638 | 0.102 | a
2004-09-25 | 4:54 | 2004-09-25 04:54 | 127740 | 57.3 | 14.64 | 0.104 | a
2004-09-25 | 4:56 | 2004-09-25 04:56 | 127860 | 57.3 | 14.642 | 0.106 | a
2004-09-25 | 4:58 | 2004-09-25 04:58 | 127980 | 57.33 | 14.643 | 0.107 | a
2004-09-25 | 5:00 | 2004-09-25 05:00 | 128100 | 57.33 | 14.644 | 0.108 | a
2004-09-25 | 5:02 | 2004-09-25 05:02 | 128220 | 57.33 | 14.646 | 0.11 | a
2004-09-25 | 5:04 | 2004-09-25 05:04 | 128340 | 57.33 | 14.647 | 0.111 | a
2004-09-25 | 5:06 | 2004-09-25 05:06 | 128460 | 57.33 | 14.649 | 0.113 | a
2004-09-25 | 5:08 | 2004-09-25 05:08 | 128580 | 57.33 | 14.65 | 0.114 | a
2004-09-25 | 5:10 | 2004-09-25 05:10 | 128700 | 57.33 | 14.651 | 0.115 | a
2004-09-25 | 5:12 | 2004-09-25 05:12 | 128820 | 57.35 | 14.653 | 0.117 | a
2004-09-25 | 5:14 | 2004-09-25 05:14 | 128940 | 57.35 | 14.652 | 0.116 | a
2004-09-25 | 5:16 | 2004-09-25 05:16 | 129060 | 57.35 | 14.655 | 0.119 | a
2004-09-25 | 5:18 | 2004-09-25 05:18 | 129180 | 57.35 | 14.657 | 0.121 | a
2004-09-25 | 5:20 | 2004-09-25 05:20 | 129300 | 57.35 | 14.657 | 0.121 | a
2004-09-25 | 5:22 | 2004-09-25 05:22 | 129420 | 57.37 | 14.659 | 0.123 | a
2004-09-25 | 5:24 | 2004-09-25 05:24 | 129540 | 57.37 | 14.66 | 0.124 | a
2004-09-25 | 5:26 | 2004-09-25 05:26 | 129660 | 57.37 | 14.661 | 0.125 | a
2004-09-25 | 5:28 | 2004-09-25 05:28 | 129780 | 57.37 | 14.662 | 0.126 | a
2004-09-25 | 5:30 | 2004-09-25 05:30 | 129900 | 57.37 | 14.664 | 0.128 | a
2004-09-25 | 5:32 | 2004-09-25 05:32 | 130020 | 57.37 | 14.664 | 0.128 | a
2004-09-25 | 5:34 | 2004-09-25 05:34 | 130140 | 57.37 | 14.667 | 0.131 | a
2004-09-25 | 5:36 | 2004-09-25 05:36 | 130260 | 57.39 | 14.668 | 0.132 | a
2004-09-25 | 5:38 | 2004-09-25 05:38 | 130380 | 57.39 | 14.668 | 0.132 | a
2004-09-25 | 5:40 | 2004-09-25 05:40 | 130500 | 57.39 | 14.67 | 0.134 | a
2004-09-25 | 5:42 | 2004-09-25 05:42 | 130620 | 57.39 | 14.671 | 0.135 | a
2004-09-25 | 5:44 | 2004-09-25 05:44 | 130740 | 57.39 | 14.671 | 0.135 | a
2004-09-25 | 5:46 | 2004-09-25 05:46 | 130860 | 57.39 | 14.673 | 0.137 | a
2004-09-25 | 5:48 | 2004-09-25 05:48 | 130980 | 57.39 | 14.674 | 0.138 | a
2004-09-25 | 5:50 | 2004-09-25 05:50 | 131100 | 57.39 | 14.669 | 0.133 | a
2004-09-25 | 5:52 | 2004-09-25 05:52 | 131220 | 57.42 | 14.676 | 0.14 | a
2004-09-25 | 5:54 | 2004-09-25 05:54 | 131340 | 57.42 | 14.678 | 0.142 | a
2004-09-25 | 5:56 | 2004-09-25 05:56 | 131460 | 57.42 | 14.678 | 0.142 | a
2004-09-25 | 5:58 | 2004-09-25 05:58 | 131580 | 57.42 | 14.68 | 0.144 | a
2004-09-25 | 6:00 | 2004-09-25 06:00 | 131700 | 57.42 | 14.681 | 0.145 | a
2004-09-25 | 6:02 | 2004-09-25 06:02 | 131820 | 57.42 | 14.682 | 0.146 | a
2004-09-25 | 6:04 | 2004-09-25 06:04 | 131940 | 57.42 | 14.683 | 0.147 | a
2004-09-25 | 6:06 | 2004-09-25 06:06 | 132060 | 57.44 | 14.684 | 0.148 | a
2004-09-25 | 6:08 | 2004-09-25 06:08 | 132180 | 57.44 | 14.685 | 0.149 | a
2004-09-25 | 6:10 | 2004-09-25 06:10 | 132300 | 57.44 | 14.686 | 0.15 | a
2004-09-25 | 6:12 | 2004-09-25 06:12 | 132420 | 57.44 | 14.687 | 0.151 | a
2004-09-25 | 6:14 | 2004-09-25 06:14 | 132540 | 57.44 | 14.688 | 0.152 | a
2004-09-25 | 6:16 | 2004-09-25 06:16 | 132660 | 57.44 | 14.689 | 0.153 | a
2004-09-25 | 6:18 | 2004-09-25 06:18 | 132780 | 57.44 | 14.69 | 0.154 | a
2004-09-25 | 6:20 | 2004-09-25 06:20 | 132900 | 57.46 | 14.691 | 0.155 | a
2004-09-25 | 6:22 | 2004-09-25 06:22 | 133020 | 57.46 | 14.692 | 0.156 | a
2004-09-25 | 6:24 | 2004-09-25 06:24 | 133140 | 57.46 | 14.693 | 0.157 | a
2004-09-25 | 6:26 | 2004-09-25 06:26 | 133260 | 57.46 | 14.694 | 0.158 | a
2004-09-25 | 6:28 | 2004-09-25 06:28 | 133380 | 57.46 | 14.695 | 0.159 | a
2004-09-25 | 6:30 | 2004-09-25 06:30 | 133500 | 57.46 | 14.696 | 0.16 | a
2004-09-25 | 6:32 | 2004-09-25 06:32 | 133620 | 57.46 | 14.697 | 0.161 | a
2004-09-25 | 6:34 | 2004-09-25 06:34 | 133740 | 57.46 | 14.698 | 0.162 | a
2004-09-25 | 6:36 | 2004-09-25 06:36 | 133860 | 57.46 | 14.699 | 0.163 | a
2004-09-25 | 6:38 | 2004-09-25 06:38 | 133980 | 57.48 | 14.7 | 0.164 | a
2004-09-25 | 6:40 | 2004-09-25 06:40 | 134100 | 57.48 | 14.7 | 0.164 | a
2004-09-25 | 6:42 | 2004-09-25 06:42 | 134220 | 57.48 | 14.701 | 0.165 | a
2004-09-25 | 6:44 | 2004-09-25 06:44 | 134340 | 57.48 | 14.702 | 0.166 | a
2004-09-25 | 6:46 | 2004-09-25 06:46 | 134460 | 57.48 | 14.703 | 0.167 | a
2004-09-25 | 6:48 | 2004-09-25 06:48 | 134580 | 57.48 | 14.704 | 0.168 | a
2004-09-25 | 6:50 | 2004-09-25 06:50 | 134700 | 57.48 | 14.704 | 0.168 | a
2004-09-25 | 6:52 | 2004-09-25 06:52 | 134820 | 57.48 | 14.708 | 0.172 | a
2004-09-25 | 6:54 | 2004-09-25 06:54 | 134940 | 57.51 | 14.705 | 0.169 | a
2004-09-25 | 6:56 | 2004-09-25 06:56 | 135060 | 57.48 | 14.707 | 0.171 | a
2004-09-25 | 6:58 | 2004-09-25 06:58 | 135180 | 57.48 | 14.709 | 0.173 | a
2004-09-25 | 7:00 | 2004-09-25 07:00 | 135300 | 57.51 | 14.709 | 0.173 | a
2004-09-25 | 7:02 | 2004-09-25 07:02 | 135420 | 57.48 | 14.709 | 0.173 | a
2004-09-25 | 7:04 | 2004-09-25 07:04 | 135540 | 57.48 | 14.71 | 0.174 | a
2004-09-25 | 7:06 | 2004-09-25 07:06 | 135660 | 57.48 | 14.711 | 0.175 | a
2004-09-25 | 7:08 | 2004-09-25 07:08 | 135780 | 57.51 | 14.712 | 0.176 | a
2004-09-25 | 7:10 | 2004-09-25 07:10 | 135900 | 57.48 | 14.713 | 0.177 | a
2004-09-25 | 7:12 | 2004-09-25 07:12 | 136020 | 57.51 | 14.714 | 0.178 | a
2004-09-25 | 7:14 | 2004-09-25 07:14 | 136140 | 57.51 | 14.714 | 0.178 | a
2004-09-25 | 7:16 | 2004-09-25 07:16 | 136260 | 57.51 | 14.715 | 0.179 | a
2004-09-25 | 7:18 | 2004-09-25 07:18 | 136380 | 57.51 | 14.715 | 0.179 | a
2004-09-25 | 7:20 | 2004-09-25 07:20 | 136500 | 57.51 | 14.716 | 0.18 | a
2004-09-25 | 7:22 | 2004-09-25 07:22 | 136620 | 57.51 | 14.716 | 0.18 | a
2004-09-25 | 7:24 | 2004-09-25 07:24 | 136740 | 57.51 | 14.716 | 0.18 | a
2004-09-25 | 7:26 | 2004-09-25 07:26 | 136860 | 57.51 | 14.717 | 0.181 | a
2004-09-25 | 7:28 | 2004-09-25 07:28 | 136980 | 57.51 | 14.717 | 0.181 | a
2004-09-25 | 7:30 | 2004-09-25 07:30 | 137100 | 57.51 | 14.717 | 0.181 | a
2004-09-25 | 7:32 | 2004-09-25 07:32 | 137220 | 57.51 | 14.717 | 0.181 | a
2004-09-25 | 7:34 | 2004-09-25 07:34 | 137340 | 57.51 | 14.717 | 0.181 | a
2004-09-25 | 7:36 | 2004-09-25 07:36 | 137460 | 57.51 | 14.717 | 0.181 | a
2004-09-25 | 7:38 | 2004-09-25 07:38 | 137580 | 57.51 | 14.718 | 0.182 | a
2004-09-25 | 7:40 | 2004-09-25 07:40 | 137700 | 57.48 | 14.718 | 0.182 | a
2004-09-25 | 7:42 | 2004-09-25 07:42 | 137820 | 57.48 | 14.718 | 0.182 | a
2004-09-25 | 7:44 | 2004-09-25 07:44 | 137940 | 57.48 | 14.718 | 0.182 | a
2004-09-25 | 7:46 | 2004-09-25 07:46 | 138060 | 57.48 | 14.718 | 0.182 | a
2004-09-25 | 7:48 | 2004-09-25 07:48 | 138180 | 57.48 | 14.718 | 0.182 | a
2004-09-25 | 7:50 | 2004-09-25 07:50 | 138300 | 57.48 | 14.718 | 0.182 | a
2004-09-25 | 7:52 | 2004-09-25 07:52 | 138420 | 57.46 | 14.717 | 0.181 | a
2004-09-25 | 7:54 | 2004-09-25 07:54 | 138540 | 57.46 | 14.717 | 0.181 | a
2004-09-25 | 7:56 | 2004-09-25 07:56 | 138660 | 57.46 | 14.716 | 0.18 | a
2004-09-25 | 7:58 | 2004-09-25 07:58 | 138780 | 57.46 | 14.716 | 0.18 | a
2004-09-25 | 8:00 | 2004-09-25 08:00 | 138900 | 57.44 | 14.716 | 0.18 | a
2004-09-25 | 8:02 | 2004-09-25 08:02 | 139020 | 57.44 | 14.716 | 0.18 | a
2004-09-25 | 8:04 | 2004-09-25 08:04 | 139140 | 57.44 | 14.715 | 0.179 | a
2004-09-25 | 8:06 | 2004-09-25 08:06 | 139260 | 57.42 | 14.714 | 0.178 | a
2004-09-25 | 8:08 | 2004-09-25 08:08 | 139380 | 57.42 | 14.714 | 0.178 | a
2004-09-25 | 8:10 | 2004-09-25 08:10 | 139500 | 57.39 | 14.713 | 0.177 | a
2004-09-25 | 8:12 | 2004-09-25 08:12 | 139620 | 57.39 | 14.713 | 0.177 | a
2004-09-25 | 8:14 | 2004-09-25 08:14 | 139740 | 57.37 | 14.712 | 0.176 | a
2004-09-25 | 8:16 | 2004-09-25 08:16 | 139860 | 57.37 | 14.711 | 0.175 | a
2004-09-25 | 8:18 | 2004-09-25 08:18 | 139980 | 57.35 | 14.71 | 0.174 | a
2004-09-25 | 8:20 | 2004-09-25 08:20 | 140100 | 57.35 | 14.71 | 0.174 | a
2004-09-25 | 8:22 | 2004-09-25 08:22 | 140220 | 57.33 | 14.709 | 0.173 | a
2004-09-25 | 8:24 | 2004-09-25 08:24 | 140340 | 57.3 | 14.708 | 0.172 | a
2004-09-25 | 8:26 | 2004-09-25 08:26 | 140460 | 57.3 | 14.707 | 0.171 | a
2004-09-25 | 8:28 | 2004-09-25 08:28 | 140580 | 57.28 | 14.707 | 0.171 | a
2004-09-25 | 8:30 | 2004-09-25 08:30 | 140700 | 57.28 | 14.706 | 0.17 | a
2004-09-25 | 8:32 | 2004-09-25 08:32 | 140820 | 57.26 | 14.704 | 0.168 | a
2004-09-25 | 8:34 | 2004-09-25 08:34 | 140940 | 57.24 | 14.704 | 0.168 | a
2004-09-25 | 8:36 | 2004-09-25 08:36 | 141060 | 57.21 | 14.707 | 0.171 | a
2004-09-25 | 8:38 | 2004-09-25 08:38 | 141180 | 57.21 | 14.703 | 0.167 | a
2004-09-25 | 8:40 | 2004-09-25 08:40 | 141300 | 57.19 | 14.7 | 0.164 | a
2004-09-25 | 8:42 | 2004-09-25 08:42 | 141420 | 57.19 | 14.698 | 0.162 | a
2004-09-25 | 8:44 | 2004-09-25 08:44 | 141540 | 57.17 | 14.697 | 0.161 | a
2004-09-25 | 8:46 | 2004-09-25 08:46 | 141660 | 57.15 | 14.695 | 0.159 | a
2004-09-25 | 8:48 | 2004-09-25 08:48 | 141780 | 57.15 | 14.694 | 0.158 | a
2004-09-25 | 8:50 | 2004-09-25 08:50 | 141900 | 57.12 | 14.693 | 0.157 | a
2004-09-25 | 8:52 | 2004-09-25 08:52 | 142020 | 57.12 | 14.691 | 0.155 | a
2004-09-25 | 8:54 | 2004-09-25 08:54 | 142140 | 57.1 | 14.689 | 0.153 | a
2004-09-25 | 8:56 | 2004-09-25 08:56 | 142260 | 57.1 | 14.688 | 0.152 | a
2004-09-25 | 8:58 | 2004-09-25 08:58 | 142380 | 57.08 | 14.686 | 0.15 | a
2004-09-25 | 9:00 | 2004-09-25 09:00 | 142500 | 57.06 | 14.684 | 0.148 | a
2004-09-25 | 9:02 | 2004-09-25 09:02 | 142620 | 57.06 | 14.683 | 0.147 | a
2004-09-25 | 9:04 | 2004-09-25 09:04 | 142740 | 57.03 | 14.681 | 0.145 | a
2004-09-25 | 9:06 | 2004-09-25 09:06 | 142860 | 57.03 | 14.68 | 0.144 | a
2004-09-25 | 9:08 | 2004-09-25 09:08 | 142980 | 57.01 | 14.678 | 0.142 | a
2004-09-25 | 9:10 | 2004-09-25 09:10 | 143100 | 57.01 | 14.676 | 0.14 | a
2004-09-25 | 9:12 | 2004-09-25 09:12 | 143220 | 57.01 | 14.675 | 0.139 | a
2004-09-25 | 9:14 | 2004-09-25 09:14 | 143340 | 56.99 | 14.671 | 0.135 | a
2004-09-25 | 9:16 | 2004-09-25 09:16 | 143460 | 56.99 | 14.67 | 0.134 | a
2004-09-25 | 9:18 | 2004-09-25 09:18 | 143580 | 56.97 | 14.668 | 0.132 | a
2004-09-25 | 9:20 | 2004-09-25 09:20 | 143700 | 56.97 | 14.667 | 0.131 | a
2004-09-25 | 9:22 | 2004-09-25 09:22 | 143820 | 56.97 | 14.666 | 0.13 | a
2004-09-25 | 9:24 | 2004-09-25 09:24 | 143940 | 56.97 | 14.662 | 0.126 | a
2004-09-25 | 9:26 | 2004-09-25 09:26 | 144060 | 56.97 | 14.66 | 0.124 | a
2004-09-25 | 9:28 | 2004-09-25 09:28 | 144180 | 56.94 | 14.658 | 0.122 | a
2004-09-25 | 9:30 | 2004-09-25 09:30 | 144300 | 56.94 | 14.655 | 0.119 | a
2004-09-25 | 9:32 | 2004-09-25 09:32 | 144420 | 56.94 | 14.653 | 0.117 | a
2004-09-25 | 9:34 | 2004-09-25 09:34 | 144540 | 56.94 | 14.651 | 0.115 | a
2004-09-25 | 9:36 | 2004-09-25 09:36 | 144660 | 56.92 | 14.649 | 0.113 | a
2004-09-25 | 9:38 | 2004-09-25 09:38 | 144780 | 56.92 | 14.646 | 0.11 | a
2004-09-25 | 9:40 | 2004-09-25 09:40 | 144900 | 56.92 | 14.645 | 0.109 | a
2004-09-25 | 9:42 | 2004-09-25 09:42 | 145020 | 56.92 | 14.642 | 0.106 | a
2004-09-25 | 9:44 | 2004-09-25 09:44 | 145140 | 56.92 | 14.639 | 0.103 | a
2004-09-25 | 9:46 | 2004-09-25 09:46 | 145260 | 56.92 | 14.637 | 0.101 | a
2004-09-25 | 9:48 | 2004-09-25 09:48 | 145380 | 56.92 | 14.635 | 0.099 | a
2004-09-25 | 9:50 | 2004-09-25 09:50 | 145500 | 56.92 | 14.632 | 0.096 | a
2004-09-25 | 9:52 | 2004-09-25 09:52 | 145620 | 56.9 | 14.629 | 0.093 | a
2004-09-25 | 9:54 | 2004-09-25 09:54 | 145740 | 56.9 | 14.627 | 0.091 | a
2004-09-25 | 9:56 | 2004-09-25 09:56 | 145860 | 56.9 | 14.625 | 0.089 | a
2004-09-25 | 9:58 | 2004-09-25 09:58 | 145980 | 56.9 | 14.622 | 0.086 | a
2004-09-25 | 10:00 | 2004-09-25 10:00 | 146100 | 56.9 | 14.62 | 0.084 | a
2004-09-25 | 10:02 | 2004-09-25 10:02 | 146220 | 56.9 | 14.617 | 0.081 | a
2004-09-25 | 10:04 | 2004-09-25 10:04 | 146340 | 56.88 | 14.614 | 0.078 | a
2004-09-25 | 10:06 | 2004-09-25 10:06 | 146460 | 56.88 | 14.611 | 0.075 | a
2004-09-25 | 10:08 | 2004-09-25 10:08 | 146580 | 56.88 | 14.61 | 0.074 | a
2004-09-25 | 10:10 | 2004-09-25 10:10 | 146700 | 56.88 | 14.607 | 0.071 | a
2004-09-25 | 10:12 | 2004-09-25 10:12 | 146820 | 56.88 | 14.604 | 0.068 | a
2004-09-25 | 10:14 | 2004-09-25 10:14 | 146940 | 56.88 | 14.602 | 0.066 | a
2004-09-25 | 10:16 | 2004-09-25 10:16 | 147060 | 56.88 | 14.598 | 0.062 | a
2004-09-25 | 10:18 | 2004-09-25 10:18 | 147180 | 56.88 | 14.596 | 0.06 | a
2004-09-25 | 10:20 | 2004-09-25 10:20 | 147300 | 56.88 | 14.593 | 0.057 | a
2004-09-25 | 10:22 | 2004-09-25 10:22 | 147420 | 56.85 | 14.591 | 0.055 | a
2004-09-25 | 10:24 | 2004-09-25 10:24 | 147540 | 56.85 | 14.587 | 0.051 | a
2004-09-25 | 10:26 | 2004-09-25 10:26 | 147660 | 56.85 | 14.585 | 0.049 | a
2004-09-25 | 10:28 | 2004-09-25 10:28 | 147780 | 56.85 | 14.582 | 0.046 | a
2004-09-25 | 10:30 | 2004-09-25 10:30 | 147900 | 56.85 | 14.58 | 0.044 | a
2004-09-25 | 10:32 | 2004-09-25 10:32 | 148020 | 56.85 | 14.577 | 0.041 | a
2004-09-25 | 10:34 | 2004-09-25 10:34 | 148140 | 56.85 | 14.574 | 0.038 | a
2004-09-25 | 10:36 | 2004-09-25 10:36 | 148260 | 56.83 | 14.573 | 0.037 | a
2004-09-25 | 10:38 | 2004-09-25 10:38 | 148380 | 56.83 | 14.57 | 0.034 | a
2004-09-25 | 10:40 | 2004-09-25 10:40 | 148500 | 56.83 | 14.566 | 0.03 | a
2004-09-25 | 10:42 | 2004-09-25 10:42 | 148620 | 56.83 | 14.564 | 0.028 | a
2004-09-25 | 10:44 | 2004-09-25 10:44 | 148740 | 56.83 | 14.562 | 0.026 | a
2004-09-25 | 10:46 | 2004-09-25 10:46 | 148860 | 56.83 | 14.557 | 0.021 | a
2004-09-25 | 10:48 | 2004-09-25 10:48 | 148980 | 56.83 | 14.554 | 0.018 | a
2004-09-25 | 10:50 | 2004-09-25 10:50 | 149100 | 56.83 | 14.553 | 0.017 | a
2004-09-25 | 10:52 | 2004-09-25 10:52 | 149220 | 56.81 | 14.551 | 0.015 | a
2004-09-25 | 10:54 | 2004-09-25 10:54 | 149340 | 56.81 | 14.548 | 0.012 | a
2004-09-25 | 10:56 | 2004-09-25 10:56 | 149460 | 56.81 | 14.547 | 0.011 | a
2004-09-25 | 10:58 | 2004-09-25 10:58 | 149580 | 56.81 | 14.543 | 0.007 | a
2004-09-25 | 11:00 | 2004-09-25 11:00 | 149700 | 56.81 | 14.54 | 0.004 | a
2004-09-25 | 11:02 | 2004-09-25 11:02 | 149820 | 56.81 | 14.538 | 0.002 | a
2004-09-25 | 11:04 | 2004-09-25 11:04 | 149940 | 56.81 | 14.535 | -0.001 | a
2004-09-25 | 11:06 | 2004-09-25 11:06 | 150060 | 56.79 | 14.532 | -0.004 | a
2004-09-25 | 11:08 | 2004-09-25 11:08 | 150180 | 56.79 | 14.529 | -0.007 | a
2004-09-25 | 11:10 | 2004-09-25 11:10 | 150300 | 56.79 | 14.517 | -0.019 | a
2004-09-25 | 11:12 | 2004-09-25 11:12 | 150420 | 56.79 | 14.527 | -0.009 | a
2004-09-25 | 11:14 | 2004-09-25 11:14 | 150540 | 56.79 | 14.523 | -0.013 | a
2004-09-25 | 11:16 | 2004-09-25 11:16 | 150660 | 56.79 | 14.518 | -0.018 | a
2004-09-25 | 11:18 | 2004-09-25 11:18 | 150780 | 56.79 | 14.517 | -0.019 | a
2004-09-25 | 11:20 | 2004-09-25 11:20 | 150900 | 56.79 | 14.515 | -0.021 | a
2004-09-25 | 11:22 | 2004-09-25 11:22 | 151020 | 56.79 | 14.511 | -0.025 | a
2004-09-25 | 11:24 | 2004-09-25 11:24 | 151140 | 56.79 | 14.509 | -0.027 | a
2004-09-25 | 11:26 | 2004-09-25 11:26 | 151260 | 56.79 | 14.508 | -0.028 | a
2004-09-25 | 11:28 | 2004-09-25 11:28 | 151380 | 56.79 | 14.504 | -0.032 | a
2004-09-25 | 11:30 | 2004-09-25 11:30 | 151500 | 56.79 | 14.5 | -0.036 | a
2004-09-25 | 11:32 | 2004-09-25 11:32 | 151620 | 56.79 | 14.5 | -0.036 | a
2004-09-25 | 11:34 | 2004-09-25 11:34 | 151740 | 56.79 | 14.499 | -0.037 | a
2004-09-25 | 11:36 | 2004-09-25 11:36 | 151860 | 56.79 | 14.494 | -0.042 | a
2004-09-25 | 11:38 | 2004-09-25 11:38 | 151980 | 56.79 | 14.492 | -0.044 | a
2004-09-25 | 11:40 | 2004-09-25 11:40 | 152100 | 56.79 | 14.491 | -0.045 | a
2004-09-25 | 11:42 | 2004-09-25 11:42 | 152220 | 56.79 | 14.49 | -0.046 | a
2004-09-25 | 11:44 | 2004-09-25 11:44 | 152340 | 56.79 | 14.488 | -0.048 | a
2004-09-25 | 11:46 | 2004-09-25 11:46 | 152460 | 56.79 | 14.483 | -0.053 | a
2004-09-25 | 11:48 | 2004-09-25 11:48 | 152580 | 56.79 | 14.481 | -0.055 | a
2004-09-25 | 11:50 | 2004-09-25 11:50 | 152700 | 56.79 | 14.482 | -0.054 | a
2004-09-25 | 11:52 | 2004-09-25 11:52 | 152820 | 56.76 | 14.479 | -0.057 | a
2004-09-25 | 11:54 | 2004-09-25 11:54 | 152940 | 56.76 | 14.475 | -0.061 | a
2004-09-25 | 11:56 | 2004-09-25 11:56 | 153060 | 56.76 | 14.473 | -0.063 | a
2004-09-25 | 11:58 | 2004-09-25 11:58 | 153180 | 56.76 | 14.473 | -0.063 | a
2004-09-25 | 12:00 | 2004-09-25 12:00 | 153300 | 56.76 | 14.472 | -0.064 | a
2004-09-25 | 12:02 | 2004-09-25 12:02 | 153420 | 56.76 | 14.469 | -0.067 | a
2004-09-25 | 12:04 | 2004-09-25 12:04 | 153540 | 56.76 | 14.467 | -0.069 | a
2004-09-25 | 12:06 | 2004-09-25 12:06 | 153660 | 56.76 | 14.465 | -0.071 | a
2004-09-25 | 12:08 | 2004-09-25 12:08 | 153780 | 56.74 | 14.463 | -0.073 | a
2004-09-25 | 12:10 | 2004-09-25 12:10 | 153900 | 56.74 | 14.462 | -0.074 | a
2004-09-25 | 12:12 | 2004-09-25 12:12 | 154020 | 56.76 | 14.458 | -0.078 | a
2004-09-25 | 12:14 | 2004-09-25 12:14 | 154140 | 56.76 | 14.458 | -0.078 | a
2004-09-25 | 12:16 | 2004-09-25 12:16 | 154260 | 56.76 | 14.458 | -0.078 | a
2004-09-25 | 12:18 | 2004-09-25 12:18 | 154380 | 56.76 | 14.454 | -0.082 | a
2004-09-25 | 12:20 | 2004-09-25 12:20 | 154500 | 56.76 | 14.453 | -0.083 | a
2004-09-25 | 12:22 | 2004-09-25 12:22 | 154620 | 56.76 | 14.455 | -0.081 | a
2004-09-25 | 12:24 | 2004-09-25 12:24 | 154740 | 56.76 | 14.453 | -0.083 | a
2004-09-25 | 12:26 | 2004-09-25 12:26 | 154860 | 56.76 | 14.447 | -0.089 | a
2004-09-25 | 12:28 | 2004-09-25 12:28 | 154980 | 56.76 | 14.447 | -0.089 | a
2004-09-25 | 12:30 | 2004-09-25 12:30 | 155100 | 56.74 | 14.446 | -0.09 | a
2004-09-25 | 12:32 | 2004-09-25 12:32 | 155220 | 56.74 | 14.446 | -0.09 | a
2004-09-25 | 12:34 | 2004-09-25 12:34 | 155340 | 56.76 | 14.445 | -0.091 | a
2004-09-25 | 12:36 | 2004-09-25 12:36 | 155460 | 56.76 | 14.442 | -0.094 | a
2004-09-25 | 12:38 | 2004-09-25 12:38 | 155580 | 56.76 | 14.445 | -0.091 | a
2004-09-25 | 12:40 | 2004-09-25 12:40 | 155700 | 56.74 | 14.444 | -0.092 | a
2004-09-25 | 12:42 | 2004-09-25 12:42 | 155820 | 56.74 | 14.439 | -0.097 | a
2004-09-25 | 12:44 | 2004-09-25 12:44 | 155940 | 56.74 | 14.436 | -0.1 | a
2004-09-25 | 12:46 | 2004-09-25 12:46 | 156060 | 56.74 | 14.439 | -0.097 | a
2004-09-25 | 12:48 | 2004-09-25 12:48 | 156180 | 56.74 | 14.437 | -0.099 | a
2004-09-25 | 12:50 | 2004-09-25 12:50 | 156300 | 56.74 | 14.432 | -0.104 | a
2004-09-25 | 12:52 | 2004-09-25 12:52 | 156420 | 56.74 | 14.434 | -0.102 | a
2004-09-25 | 12:54 | 2004-09-25 12:54 | 156540 | 56.74 | 14.436 | -0.1 | a
2004-09-25 | 12:56 | 2004-09-25 12:56 | 156660 | 56.74 | 14.435 | -0.101 | a
2004-09-25 | 12:58 | 2004-09-25 12:58 | 156780 | 56.74 | 14.433 | -0.103 | a
2004-09-25 | 13:00 | 2004-09-25 13:00 | 156900 | 56.74 | 14.432 | -0.104 | a
2004-09-25 | 13:02 | 2004-09-25 13:02 | 157020 | 56.74 | 14.434 | -0.102 | a
2004-09-25 | 13:04 | 2004-09-25 13:04 | 157140 | 56.74 | 14.436 | -0.1 | a
2004-09-25 | 13:06 | 2004-09-25 13:06 | 157260 | 56.74 | 14.431 | -0.105 | a
2004-09-25 | 13:08 | 2004-09-25 13:08 | 157380 | 56.74 | 14.429 | -0.107 | a
2004-09-25 | 13:10 | 2004-09-25 13:10 | 157500 | 56.72 | 14.429 | -0.107 | a
2004-09-25 | 13:12 | 2004-09-25 13:12 | 157620 | 56.74 | 14.429 | -0.107 | a
2004-09-25 | 13:14 | 2004-09-25 13:14 | 157740 | 56.74 | 14.431 | -0.105 | a
2004-09-25 | 13:16 | 2004-09-25 13:16 | 157860 | 56.74 | 14.429 | -0.107 | a
2004-09-25 | 13:18 | 2004-09-25 13:18 | 157980 | 56.74 | 14.427 | -0.109 | a
2004-09-25 | 13:20 | 2004-09-25 13:20 | 158100 | 56.74 | 14.429 | -0.107 | a
2004-09-25 | 13:22 | 2004-09-25 13:22 | 158220 | 56.74 | 14.428 | -0.108 | a
2004-09-25 | 13:24 | 2004-09-25 13:24 | 158340 | 56.74 | 14.427 | -0.109 | a
2004-09-25 | 13:26 | 2004-09-25 13:26 | 158460 | 56.74 | 14.416 | -0.12 | a
2004-09-25 | 13:28 | 2004-09-25 13:28 | 158580 | 56.74 | 14.428 | -0.108 | a
2004-09-25 | 13:30 | 2004-09-25 13:30 | 158700 | 56.72 | 14.427 | -0.109 | a
2004-09-25 | 13:32 | 2004-09-25 13:32 | 158820 | 56.72 | 14.426 | -0.11 | a
2004-09-25 | 13:34 | 2004-09-25 13:34 | 158940 | 56.74 | 14.427 | -0.109 | a
2004-09-25 | 13:36 | 2004-09-25 13:36 | 159060 | 56.72 | 14.429 | -0.107 | a
2004-09-25 | 13:38 | 2004-09-25 13:38 | 159180 | 56.72 | 14.428 | -0.108 | a
2004-09-25 | 13:40 | 2004-09-25 13:40 | 159300 | 56.72 | 14.426 | -0.11 | a
2004-09-25 | 13:42 | 2004-09-25 13:42 | 159420 | 56.72 | 14.428 | -0.108 | a
2004-09-25 | 13:44 | 2004-09-25 13:44 | 159540 | 56.72 | 14.429 | -0.107 | a
2004-09-25 | 13:46 | 2004-09-25 13:46 | 159660 | 56.72 | 14.429 | -0.107 | a
2004-09-25 | 13:48 | 2004-09-25 13:48 | 159780 | 56.72 | 14.429 | -0.107 | a
2004-09-25 | 13:50 | 2004-09-25 13:50 | 159900 | 56.74 | 14.432 | -0.104 | a
2004-09-25 | 13:52 | 2004-09-25 13:52 | 160020 | 56.74 | 14.432 | -0.104 | a
2004-09-25 | 13:54 | 2004-09-25 13:54 | 160140 | 56.72 | 14.431 | -0.105 | a
2004-09-25 | 13:56 | 2004-09-25 13:56 | 160260 | 56.72 | 14.432 | -0.104 | a
2004-09-25 | 13:58 | 2004-09-25 13:58 | 160380 | 56.72 | 14.435 | -0.101 | a
2004-09-25 | 14:00 | 2004-09-25 14:00 | 160500 | 56.72 | 14.436 | -0.1 | a
2004-09-25 | 14:02 | 2004-09-25 14:02 | 160620 | 56.72 | 14.435 | -0.101 | a
2004-09-25 | 14:04 | 2004-09-25 14:04 | 160740 | 56.72 | 14.436 | -0.1 | a
2004-09-25 | 14:06 | 2004-09-25 14:06 | 160860 | 56.72 | 14.439 | -0.097 | a
2004-09-25 | 14:08 | 2004-09-25 14:08 | 160980 | 56.72 | 14.437 | -0.099 | a
2004-09-25 | 14:10 | 2004-09-25 14:10 | 161100 | 56.72 | 14.439 | -0.097 | a
2004-09-25 | 14:12 | 2004-09-25 14:12 | 161220 | 56.72 | 14.429 | -0.107 | a
2004-09-25 | 14:14 | 2004-09-25 14:14 | 161340 | 56.72 | 14.441 | -0.095 | a
2004-09-25 | 14:16 | 2004-09-25 14:16 | 161460 | 56.72 | 14.443 | -0.093 | a
2004-09-25 | 14:18 | 2004-09-25 14:18 | 161580 | 56.72 | 14.444 | -0.092 | a
2004-09-25 | 14:20 | 2004-09-25 14:20 | 161700 | 56.72 | 14.443 | -0.093 | a
2004-09-25 | 14:22 | 2004-09-25 14:22 | 161820 | 56.72 | 14.446 | -0.09 | a
2004-09-25 | 14:24 | 2004-09-25 14:24 | 161940 | 56.72 | 14.447 | -0.089 | a
2004-09-25 | 14:26 | 2004-09-25 14:26 | 162060 | 56.72 | 14.45 | -0.086 | a
2004-09-25 | 14:28 | 2004-09-25 14:28 | 162180 | 56.72 | 14.45 | -0.086 | a
2004-09-25 | 14:30 | 2004-09-25 14:30 | 162300 | 56.72 | 14.451 | -0.085 | a
2004-09-25 | 14:32 | 2004-09-25 14:32 | 162420 | 56.72 | 14.454 | -0.082 | a
2004-09-25 | 14:34 | 2004-09-25 14:34 | 162540 | 56.72 | 14.455 | -0.081 | a
2004-09-25 | 14:36 | 2004-09-25 14:36 | 162660 | 56.72 | 14.457 | -0.079 | a
2004-09-25 | 14:38 | 2004-09-25 14:38 | 162780 | 56.72 | 14.459 | -0.077 | a
2004-09-25 | 14:40 | 2004-09-25 14:40 | 162900 | 56.72 | 14.461 | -0.075 | a
2004-09-25 | 14:42 | 2004-09-25 14:42 | 163020 | 56.72 | 14.462 | -0.074 | a
2004-09-25 | 14:44 | 2004-09-25 14:44 | 163140 | 56.72 | 14.464 | -0.072 | a
2004-09-25 | 14:46 | 2004-09-25 14:46 | 163260 | 56.72 | 14.466 | -0.07 | a
2004-09-25 | 14:48 | 2004-09-25 14:48 | 163380 | 56.72 | 14.467 | -0.069 | a
2004-09-25 | 14:50 | 2004-09-25 14:50 | 163500 | 56.72 | 14.469 | -0.067 | a
2004-09-25 | 14:52 | 2004-09-25 14:52 | 163620 | 56.72 | 14.472 | -0.064 | a
2004-09-25 | 14:54 | 2004-09-25 14:54 | 163740 | 56.72 | 14.473 | -0.063 | a
2004-09-25 | 14:56 | 2004-09-25 14:56 | 163860 | 56.72 | 14.475 | -0.061 | a
2004-09-25 | 14:58 | 2004-09-25 14:58 | 163980 | 56.72 | 14.478 | -0.058 | a
2004-09-25 | 15:00 | 2004-09-25 15:00 | 164100 | 56.74 | 14.479 | -0.057 | a
2004-09-25 | 15:02 | 2004-09-25 15:02 | 164220 | 56.72 | 14.481 | -0.055 | a
2004-09-25 | 15:04 | 2004-09-25 15:04 | 164340 | 56.72 | 14.483 | -0.053 | a
2004-09-25 | 15:06 | 2004-09-25 15:06 | 164460 | 56.72 | 14.486 | -0.05 | a
2004-09-25 | 15:08 | 2004-09-25 15:08 | 164580 | 56.74 | 14.489 | -0.047 | a
2004-09-25 | 15:10 | 2004-09-25 15:10 | 164700 | 56.74 | 14.491 | -0.045 | a
2004-09-25 | 15:12 | 2004-09-25 15:12 | 164820 | 56.74 | 14.493 | -0.043 | a
2004-09-25 | 15:14 | 2004-09-25 15:14 | 164940 | 56.74 | 14.496 | -0.04 | a
2004-09-25 | 15:16 | 2004-09-25 15:16 | 165060 | 56.74 | 14.497 | -0.039 | a
2004-09-25 | 15:18 | 2004-09-25 15:18 | 165180 | 56.74 | 14.499 | -0.037 | a
2004-09-25 | 15:20 | 2004-09-25 15:20 | 165300 | 56.74 | 14.503 | -0.033 | a
2004-09-25 | 15:22 | 2004-09-25 15:22 | 165420 | 56.74 | 14.505 | -0.031 | a
2004-09-25 | 15:24 | 2004-09-25 15:24 | 165540 | 56.74 | 14.508 | -0.028 | a
2004-09-25 | 15:26 | 2004-09-25 15:26 | 165660 | 56.74 | 14.51 | -0.026 | a
2004-09-25 | 15:28 | 2004-09-25 15:28 | 165780 | 56.74 | 14.512 | -0.024 | a
2004-09-25 | 15:30 | 2004-09-25 15:30 | 165900 | 56.74 | 14.515 | -0.021 | a
2004-09-25 | 15:32 | 2004-09-25 15:32 | 166020 | 56.74 | 14.517 | -0.019 | a
2004-09-25 | 15:34 | 2004-09-25 15:34 | 166140 | 56.76 | 14.52 | -0.016 | a
2004-09-25 | 15:36 | 2004-09-25 15:36 | 166260 | 56.76 | 14.523 | -0.013 | a
2004-09-25 | 15:38 | 2004-09-25 15:38 | 166380 | 56.76 | 14.525 | -0.011 | a
2004-09-25 | 15:40 | 2004-09-25 15:40 | 166500 | 56.76 | 14.528 | -0.008 | a
2004-09-25 | 15:42 | 2004-09-25 15:42 | 166620 | 56.76 | 14.53 | -0.006 | a
2004-09-25 | 15:44 | 2004-09-25 15:44 | 166740 | 56.76 | 14.533 | -0.003 | a
2004-09-25 | 15:46 | 2004-09-25 15:46 | 166860 | 56.76 | 14.536 | 0 | a
2004-09-25 | 15:48 | 2004-09-25 15:48 | 166980 | 56.79 | 14.538 | 0.002 | a
2004-09-25 | 15:50 | 2004-09-25 15:50 | 167100 | 56.79 | 14.54 | 0.004 | a
2004-09-25 | 15:52 | 2004-09-25 15:52 | 167220 | 56.76 | 14.544 | 0.008 | a
2004-09-25 | 15:54 | 2004-09-25 15:54 | 167340 | 56.76 | 14.546 | 0.01 | a
2004-09-25 | 15:56 | 2004-09-25 15:56 | 167460 | 56.76 | 14.548 | 0.012 | a
2004-09-25 | 15:58 | 2004-09-25 15:58 | 167580 | 56.76 | 14.551 | 0.015 | a
2004-09-25 | 16:00 | 2004-09-25 16:00 | 167700 | 56.76 | 14.553 | 0.017 | a
2004-09-25 | 16:02 | 2004-09-25 16:02 | 167820 | 56.76 | 14.555 | 0.019 | a
2004-09-25 | 16:04 | 2004-09-25 16:04 | 167940 | 56.76 | 14.558 | 0.022 | a
2004-09-25 | 16:06 | 2004-09-25 16:06 | 168060 | 56.76 | 14.56 | 0.024 | a
2004-09-25 | 16:08 | 2004-09-25 16:08 | 168180 | 56.76 | 14.563 | 0.027 | a
2004-09-25 | 16:10 | 2004-09-25 16:10 | 168300 | 56.79 | 14.565 | 0.029 | a
2004-09-25 | 16:12 | 2004-09-25 16:12 | 168420 | 56.79 | 14.567 | 0.031 | a
2004-09-25 | 16:14 | 2004-09-25 16:14 | 168540 | 56.79 | 14.57 | 0.034 | a
2004-09-25 | 16:16 | 2004-09-25 16:16 | 168660 | 56.79 | 14.572 | 0.036 | a
2004-09-25 | 16:18 | 2004-09-25 16:18 | 168780 | 56.79 | 14.574 | 0.038 | a
2004-09-25 | 16:20 | 2004-09-25 16:20 | 168900 | 56.79 | 14.577 | 0.041 | a
2004-09-25 | 16:22 | 2004-09-25 16:22 | 169020 | 56.79 | 14.579 | 0.043 | a
2004-09-25 | 16:24 | 2004-09-25 16:24 | 169140 | 56.79 | 14.58 | 0.044 | a
2004-09-25 | 16:26 | 2004-09-25 16:26 | 169260 | 56.81 | 14.585 | 0.049 | a
2004-09-25 | 16:28 | 2004-09-25 16:28 | 169380 | 56.81 | 14.587 | 0.051 | a
2004-09-25 | 16:30 | 2004-09-25 16:30 | 169500 | 56.81 | 14.589 | 0.053 | a
2004-09-25 | 16:32 | 2004-09-25 16:32 | 169620 | 56.81 | 14.591 | 0.055 | a
2004-09-25 | 16:34 | 2004-09-25 16:34 | 169740 | 56.81 | 14.594 | 0.058 | a
2004-09-25 | 16:36 | 2004-09-25 16:36 | 169860 | 56.81 | 14.595 | 0.059 | a
2004-09-25 | 16:38 | 2004-09-25 16:38 | 169980 | 56.81 | 14.598 | 0.062 | a
2004-09-25 | 16:40 | 2004-09-25 16:40 | 170100 | 56.81 | 14.599 | 0.063 | a
2004-09-25 | 16:42 | 2004-09-25 16:42 | 170220 | 56.81 | 14.601 | 0.065 | a
2004-09-25 | 16:44 | 2004-09-25 16:44 | 170340 | 56.83 | 14.604 | 0.068 | a
2004-09-25 | 16:46 | 2004-09-25 16:46 | 170460 | 56.83 | 14.606 | 0.07 | a
2004-09-25 | 16:48 | 2004-09-25 16:48 | 170580 | 56.83 | 14.608 | 0.072 | a
2004-09-25 | 16:50 | 2004-09-25 16:50 | 170700 | 56.83 | 14.61 | 0.074 | a
2004-09-25 | 16:52 | 2004-09-25 16:52 | 170820 | 56.83 | 14.612 | 0.076 | a
2004-09-25 | 16:54 | 2004-09-25 16:54 | 170940 | 56.85 | 14.614 | 0.078 | a
2004-09-25 | 16:56 | 2004-09-25 16:56 | 171060 | 56.85 | 14.616 | 0.08 | a
2004-09-25 | 16:58 | 2004-09-25 16:58 | 171180 | 56.85 | 14.618 | 0.082 | a
2004-09-25 | 17:00 | 2004-09-25 17:00 | 171300 | 56.85 | 14.62 | 0.084 | a
2004-09-25 | 17:02 | 2004-09-25 17:02 | 171420 | 56.88 | 14.622 | 0.086 | a
2004-09-25 | 17:04 | 2004-09-25 17:04 | 171540 | 56.88 | 14.623 | 0.087 | a
2004-09-25 | 17:06 | 2004-09-25 17:06 | 171660 | 56.88 | 14.625 | 0.089 | a
2004-09-25 | 17:08 | 2004-09-25 17:08 | 171780 | 56.88 | 14.627 | 0.091 | a
2004-09-25 | 17:10 | 2004-09-25 17:10 | 171900 | 56.9 | 14.629 | 0.093 | a
2004-09-25 | 17:12 | 2004-09-25 17:12 | 172020 | 56.9 | 14.632 | 0.096 | a
2004-09-25 | 17:14 | 2004-09-25 17:14 | 172140 | 56.9 | 14.632 | 0.096 | a
2004-09-25 | 17:16 | 2004-09-25 17:16 | 172260 | 56.92 | 14.635 | 0.099 | a
2004-09-25 | 17:18 | 2004-09-25 17:18 | 172380 | 56.92 | 14.635 | 0.099 | a
2004-09-25 | 17:20 | 2004-09-25 17:20 | 172500 | 56.92 | 14.637 | 0.101 | a
2004-09-25 | 17:22 | 2004-09-25 17:22 | 172620 | 56.94 | 14.638 | 0.102 | a
2004-09-25 | 17:24 | 2004-09-25 17:24 | 172740 | 56.94 | 14.64 | 0.104 | a
2004-09-25 | 17:26 | 2004-09-25 17:26 | 172860 | 56.97 | 14.641 | 0.105 | a
2004-09-25 | 17:28 | 2004-09-25 17:28 | 172980 | 56.97 | 14.642 | 0.106 | a
2004-09-25 | 17:30 | 2004-09-25 17:30 | 173100 | 56.97 | 14.644 | 0.108 | a
2004-09-25 | 17:32 | 2004-09-25 17:32 | 173220 | 56.99 | 14.646 | 0.11 | a
2004-09-25 | 17:34 | 2004-09-25 17:34 | 173340 | 56.99 | 14.647 | 0.111 | a
2004-09-25 | 17:36 | 2004-09-25 17:36 | 173460 | 56.99 | 14.648 | 0.112 | a
2004-09-25 | 17:38 | 2004-09-25 17:38 | 173580 | 57.01 | 14.649 | 0.113 | a
2004-09-25 | 17:40 | 2004-09-25 17:40 | 173700 | 57.01 | 14.651 | 0.115 | a
2004-09-25 | 17:42 | 2004-09-25 17:42 | 173820 | 57.01 | 14.652 | 0.116 | a
2004-09-25 | 17:44 | 2004-09-25 17:44 | 173940 | 57.01 | 14.653 | 0.117 | a
2004-09-25 | 17:46 | 2004-09-25 17:46 | 174060 | 57.01 | 14.655 | 0.119 | a
2004-09-25 | 17:48 | 2004-09-25 17:48 | 174180 | 57.01 | 14.655 | 0.119 | a
2004-09-25 | 17:50 | 2004-09-25 17:50 | 174300 | 57.01 | 14.656 | 0.12 | a
2004-09-25 | 17:52 | 2004-09-25 17:52 | 174420 | 57.03 | 14.658 | 0.122 | a
2004-09-25 | 17:54 | 2004-09-25 17:54 | 174540 | 57.01 | 14.658 | 0.122 | a
2004-09-25 | 17:56 | 2004-09-25 17:56 | 174660 | 57.01 | 14.659 | 0.123 | a
2004-09-25 | 17:58 | 2004-09-25 17:58 | 174780 | 57.03 | 14.66 | 0.124 | a
2004-09-25 | 18:00 | 2004-09-25 18:00 | 174900 | 57.03 | 14.662 | 0.126 | a
2004-09-25 | 18:02 | 2004-09-25 18:02 | 175020 | 57.03 | 14.663 | 0.127 | a
2004-09-25 | 18:04 | 2004-09-25 18:04 | 175140 | 57.03 | 14.663 | 0.127 | a
2004-09-25 | 18:06 | 2004-09-25 18:06 | 175260 | 57.03 | 14.664 | 0.128 | a
2004-09-25 | 18:08 | 2004-09-25 18:08 | 175380 | 57.03 | 14.665 | 0.129 | a
2004-09-25 | 18:10 | 2004-09-25 18:10 | 175500 | 57.03 | 14.665 | 0.129 | a
2004-09-25 | 18:12 | 2004-09-25 18:12 | 175620 | 57.03 | 14.667 | 0.131 | a
2004-09-25 | 18:14 | 2004-09-25 18:14 | 175740 | 57.03 | 14.668 | 0.132 | a
2004-09-25 | 18:16 | 2004-09-25 18:16 | 175860 | 57.03 | 14.669 | 0.133 | a
2004-09-25 | 18:18 | 2004-09-25 18:18 | 175980 | 57.03 | 14.669 | 0.133 | a
2004-09-25 | 18:20 | 2004-09-25 18:20 | 176100 | 57.01 | 14.67 | 0.134 | a
2004-09-25 | 18:22 | 2004-09-25 18:22 | 176220 | 57.03 | 14.671 | 0.135 | a
2004-09-25 | 18:24 | 2004-09-25 18:24 | 176340 | 57.01 | 14.671 | 0.135 | a
2004-09-25 | 18:26 | 2004-09-25 18:26 | 176460 | 57.01 | 14.674 | 0.138 | a
2004-09-25 | 18:28 | 2004-09-25 18:28 | 176580 | 57.01 | 14.671 | 0.135 | a
2004-09-25 | 18:30 | 2004-09-25 18:30 | 176700 | 57.01 | 14.673 | 0.137 | a
2004-09-25 | 18:32 | 2004-09-25 18:32 | 176820 | 57.01 | 14.675 | 0.139 | a
2004-09-25 | 18:34 | 2004-09-25 18:34 | 176940 | 57.01 | 14.675 | 0.139 | a
2004-09-25 | 18:36 | 2004-09-25 18:36 | 177060 | 56.99 | 14.674 | 0.138 | a
2004-09-25 | 18:38 | 2004-09-25 18:38 | 177180 | 56.99 | 14.675 | 0.139 | a
2004-09-25 | 18:40 | 2004-09-25 18:40 | 177300 | 56.99 | 14.676 | 0.14 | a
2004-09-25 | 18:42 | 2004-09-25 18:42 | 177420 | 56.99 | 14.677 | 0.141 | a
2004-09-25 | 18:44 | 2004-09-25 18:44 | 177540 | 56.99 | 14.677 | 0.141 | a
2004-09-25 | 18:46 | 2004-09-25 18:46 | 177660 | 56.97 | 14.679 | 0.143 | a
2004-09-25 | 18:48 | 2004-09-25 18:48 | 177780 | 56.97 | 14.677 | 0.141 | a
2004-09-25 | 18:50 | 2004-09-25 18:50 | 177900 | 56.97 | 14.677 | 0.141 | a
2004-09-25 | 18:52 | 2004-09-25 18:52 | 178020 | 56.94 | 14.677 | 0.141 | a
2004-09-25 | 18:54 | 2004-09-25 18:54 | 178140 | 56.94 | 14.677 | 0.141 | a
2004-09-25 | 18:56 | 2004-09-25 18:56 | 178260 | 56.94 | 14.677 | 0.141 | a
2004-09-25 | 18:58 | 2004-09-25 18:58 | 178380 | 56.94 | 14.678 | 0.142 | a
2004-09-25 | 19:00 | 2004-09-25 19:00 | 178500 | 56.92 | 14.678 | 0.142 | a
2004-09-25 | 19:02 | 2004-09-25 19:02 | 178620 | 56.92 | 14.678 | 0.142 | a
2004-09-25 | 19:04 | 2004-09-25 19:04 | 178740 | 56.9 | 14.678 | 0.142 | a
2004-09-25 | 19:06 | 2004-09-25 19:06 | 178860 | 56.9 | 14.678 | 0.142 | a
2004-09-25 | 19:08 | 2004-09-25 19:08 | 178980 | 56.9 | 14.678 | 0.142 | a
2004-09-25 | 19:10 | 2004-09-25 19:10 | 179100 | 56.9 | 14.678 | 0.142 | a
2004-09-25 | 19:12 | 2004-09-25 19:12 | 179220 | 56.88 | 14.677 | 0.141 | a
2004-09-25 | 19:14 | 2004-09-25 19:14 | 179340 | 56.88 | 14.678 | 0.142 | a
2004-09-25 | 19:16 | 2004-09-25 19:16 | 179460 | 56.85 | 14.677 | 0.141 | a
2004-09-25 | 19:18 | 2004-09-25 19:18 | 179580 | 56.85 | 14.677 | 0.141 | a
2004-09-25 | 19:20 | 2004-09-25 19:20 | 179700 | 56.85 | 14.677 | 0.141 | a
2004-09-25 | 19:22 | 2004-09-25 19:22 | 179820 | 56.83 | 14.674 | 0.138 | a
2004-09-25 | 19:24 | 2004-09-25 19:24 | 179940 | 56.83 | 14.676 | 0.14 | a
2004-09-25 | 19:26 | 2004-09-25 19:26 | 180060 | 56.81 | 14.675 | 0.139 | a
2004-09-25 | 19:28 | 2004-09-25 19:28 | 180180 | 56.81 | 14.674 | 0.138 | a
2004-09-25 | 19:30 | 2004-09-25 19:30 | 180300 | 56.81 | 14.673 | 0.137 | a
2004-09-25 | 19:32 | 2004-09-25 19:32 | 180420 | 56.81 | 14.673 | 0.137 | a
2004-09-25 | 19:34 | 2004-09-25 19:34 | 180540 | 56.79 | 14.672 | 0.136 | a
2004-09-25 | 19:36 | 2004-09-25 19:36 | 180660 | 56.79 | 14.669 | 0.133 | a
2004-09-25 | 19:38 | 2004-09-25 19:38 | 180780 | 56.79 | 14.67 | 0.134 | a
2004-09-25 | 19:40 | 2004-09-25 19:40 | 180900 | 56.79 | 14.67 | 0.134 | a
2004-09-25 | 19:42 | 2004-09-25 19:42 | 181020 | 56.79 | 14.669 | 0.133 | a
2004-09-25 | 19:44 | 2004-09-25 19:44 | 181140 | 56.79 | 14.667 | 0.131 | a
2004-09-25 | 19:46 | 2004-09-25 19:46 | 181260 | 56.79 | 14.666 | 0.13 | a
2004-09-25 | 19:48 | 2004-09-25 19:48 | 181380 | 56.79 | 14.667 | 0.131 | a
2004-09-25 | 19:50 | 2004-09-25 19:50 | 181500 | 56.76 | 14.663 | 0.127 | a
2004-09-25 | 19:52 | 2004-09-25 19:52 | 181620 | 56.76 | 14.663 | 0.127 | a
2004-09-25 | 19:54 | 2004-09-25 19:54 | 181740 | 56.76 | 14.662 | 0.126 | a
2004-09-25 | 19:56 | 2004-09-25 19:56 | 181860 | 56.76 | 14.66 | 0.124 | a
2004-09-25 | 19:58 | 2004-09-25 19:58 | 181980 | 56.76 | 14.66 | 0.124 | a
2004-09-25 | 20:00 | 2004-09-25 20:00 | 182100 | 56.76 | 14.658 | 0.122 | a
2004-09-25 | 20:02 | 2004-09-25 20:02 | 182220 | 56.74 | 14.657 | 0.121 | a
2004-09-25 | 20:04 | 2004-09-25 20:04 | 182340 | 56.74 | 14.654 | 0.118 | a
2004-09-25 | 20:06 | 2004-09-25 20:06 | 182460 | 56.74 | 14.653 | 0.117 | a
2004-09-25 | 20:08 | 2004-09-25 20:08 | 182580 | 56.74 | 14.652 | 0.116 | a
2004-09-25 | 20:10 | 2004-09-25 20:10 | 182700 | 56.74 | 14.651 | 0.115 | a
2004-09-25 | 20:12 | 2004-09-25 20:12 | 182820 | 56.74 | 14.648 | 0.112 | a
2004-09-25 | 20:14 | 2004-09-25 20:14 | 182940 | 56.74 | 14.645 | 0.109 | a
2004-09-25 | 20:16 | 2004-09-25 20:16 | 183060 | 56.74 | 14.643 | 0.107 | a
2004-09-25 | 20:18 | 2004-09-25 20:18 | 183180 | 56.74 | 14.642 | 0.106 | a
2004-09-25 | 20:20 | 2004-09-25 20:20 | 183300 | 56.74 | 14.64 | 0.104 | a
2004-09-25 | 20:22 | 2004-09-25 20:22 | 183420 | 56.74 | 14.638 | 0.102 | a
2004-09-25 | 20:24 | 2004-09-25 20:24 | 183540 | 56.74 | 14.635 | 0.099 | a
2004-09-25 | 20:26 | 2004-09-25 20:26 | 183660 | 56.74 | 14.634 | 0.098 | a
2004-09-25 | 20:28 | 2004-09-25 20:28 | 183780 | 56.74 | 14.631 | 0.095 | a
2004-09-25 | 20:30 | 2004-09-25 20:30 | 183900 | 56.76 | 14.629 | 0.093 | a
2004-09-25 | 20:32 | 2004-09-25 20:32 | 184020 | 56.74 | 14.625 | 0.089 | a
2004-09-25 | 20:34 | 2004-09-25 20:34 | 184140 | 56.74 | 14.625 | 0.089 | a
2004-09-25 | 20:36 | 2004-09-25 20:36 | 184260 | 56.74 | 14.622 | 0.086 | a
2004-09-25 | 20:38 | 2004-09-25 20:38 | 184380 | 56.74 | 14.619 | 0.083 | a
2004-09-25 | 20:40 | 2004-09-25 20:40 | 184500 | 56.74 | 14.617 | 0.081 | a
2004-09-25 | 20:42 | 2004-09-25 20:42 | 184620 | 56.74 | 14.615 | 0.079 | a
2004-09-25 | 20:44 | 2004-09-25 20:44 | 184740 | 56.74 | 14.612 | 0.076 | a
2004-09-25 | 20:46 | 2004-09-25 20:46 | 184860 | 56.72 | 14.609 | 0.073 | a
2004-09-25 | 20:48 | 2004-09-25 20:48 | 184980 | 56.72 | 14.607 | 0.071 | a
2004-09-25 | 20:50 | 2004-09-25 20:50 | 185100 | 56.74 | 14.605 | 0.069 | a
2004-09-25 | 20:52 | 2004-09-25 20:52 | 185220 | 56.72 | 14.602 | 0.066 | a
2004-09-25 | 20:54 | 2004-09-25 20:54 | 185340 | 56.72 | 14.599 | 0.063 | a
2004-09-25 | 20:56 | 2004-09-25 20:56 | 185460 | 56.72 | 14.596 | 0.06 | a
2004-09-25 | 20:58 | 2004-09-25 20:58 | 185580 | 56.72 | 14.594 | 0.058 | a
2004-09-25 | 21:00 | 2004-09-25 21:00 | 185700 | 56.72 | 14.589 | 0.053 | a
2004-09-25 | 21:02 | 2004-09-25 21:02 | 185820 | 56.72 | 14.585 | 0.049 | a
2004-09-25 | 21:04 | 2004-09-25 21:04 | 185940 | 56.72 | 14.584 | 0.048 | a
2004-09-25 | 21:06 | 2004-09-25 21:06 | 186060 | 56.72 | 14.582 | 0.046 | a
2004-09-25 | 21:08 | 2004-09-25 21:08 | 186180 | 56.72 | 14.579 | 0.043 | a
2004-09-25 | 21:10 | 2004-09-25 21:10 | 186300 | 56.72 | 14.575 | 0.039 | a
2004-09-25 | 21:12 | 2004-09-25 21:12 | 186420 | 56.72 | 14.573 | 0.037 | a
2004-09-25 | 21:14 | 2004-09-25 21:14 | 186540 | 56.72 | 14.57 | 0.034 | a
2004-09-25 | 21:16 | 2004-09-25 21:16 | 186660 | 56.72 | 14.567 | 0.031 | a
2004-09-25 | 21:18 | 2004-09-25 21:18 | 186780 | 56.72 | 14.563 | 0.027 | a
2004-09-25 | 21:20 | 2004-09-25 21:20 | 186900 | 56.72 | 14.561 | 0.025 | a
2004-09-25 | 21:22 | 2004-09-25 21:22 | 187020 | 56.72 | 14.56 | 0.024 | a
2004-09-25 | 21:24 | 2004-09-25 21:24 | 187140 | 56.7 | 14.556 | 0.02 | a
2004-09-25 | 21:26 | 2004-09-25 21:26 | 187260 | 56.7 | 14.553 | 0.017 | a
2004-09-25 | 21:28 | 2004-09-25 21:28 | 187380 | 56.7 | 14.549 | 0.013 | a
2004-09-25 | 21:30 | 2004-09-25 21:30 | 187500 | 56.7 | 14.546 | 0.01 | a
2004-09-25 | 21:32 | 2004-09-25 21:32 | 187620 | 56.72 | 14.543 | 0.007 | a
2004-09-25 | 21:34 | 2004-09-25 21:34 | 187740 | 56.72 | 14.539 | 0.003 | a
2004-09-25 | 21:36 | 2004-09-25 21:36 | 187860 | 56.72 | 14.535 | -0.001 | a
2004-09-25 | 21:38 | 2004-09-25 21:38 | 187980 | 56.72 | 14.533 | -0.003 | a
2004-09-25 | 21:40 | 2004-09-25 21:40 | 188100 | 56.72 | 14.531 | -0.005 | a
2004-09-25 | 21:42 | 2004-09-25 21:42 | 188220 | 56.72 | 14.526 | -0.01 | a
2004-09-25 | 21:44 | 2004-09-25 21:44 | 188340 | 56.72 | 14.523 | -0.013 | a
2004-09-25 | 21:46 | 2004-09-25 21:46 | 188460 | 56.72 | 14.52 | -0.016 | a
2004-09-25 | 21:48 | 2004-09-25 21:48 | 188580 | 56.7 | 14.517 | -0.019 | a
2004-09-25 | 21:50 | 2004-09-25 21:50 | 188700 | 56.7 | 14.514 | -0.022 | a
2004-09-25 | 21:52 | 2004-09-25 21:52 | 188820 | 56.72 | 14.511 | -0.025 | a
2004-09-25 | 21:54 | 2004-09-25 21:54 | 188940 | 56.72 | 14.508 | -0.028 | a
2004-09-25 | 21:56 | 2004-09-25 21:56 | 189060 | 56.7 | 14.505 | -0.031 | a
2004-09-25 | 21:58 | 2004-09-25 21:58 | 189180 | 56.72 | 14.504 | -0.032 | a
2004-09-25 | 22:00 | 2004-09-25 22:00 | 189300 | 56.72 | 14.501 | -0.035 | a
2004-09-25 | 22:02 | 2004-09-25 22:02 | 189420 | 56.72 | 14.497 | -0.039 | a
2004-09-25 | 22:04 | 2004-09-25 22:04 | 189540 | 56.7 | 14.495 | -0.041 | a
2004-09-25 | 22:06 | 2004-09-25 22:06 | 189660 | 56.7 | 14.492 | -0.044 | a
2004-09-25 | 22:08 | 2004-09-25 22:08 | 189780 | 56.72 | 14.49 | -0.046 | a
2004-09-25 | 22:10 | 2004-09-25 22:10 | 189900 | 56.72 | 14.487 | -0.049 | a
2004-09-25 | 22:12 | 2004-09-25 22:12 | 190020 | 56.72 | 14.483 | -0.053 | a
2004-09-25 | 22:14 | 2004-09-25 22:14 | 190140 | 56.72 | 14.48 | -0.056 | a
2004-09-25 | 22:16 | 2004-09-25 22:16 | 190260 | 56.72 | 14.479 | -0.057 | a
2004-09-25 | 22:18 | 2004-09-25 22:18 | 190380 | 56.72 | 14.475 | -0.061 | a
2004-09-25 | 22:20 | 2004-09-25 22:20 | 190500 | 56.72 | 14.47 | -0.066 | a
2004-09-25 | 22:22 | 2004-09-25 22:22 | 190620 | 56.7 | 14.466 | -0.07 | a
2004-09-25 | 22:24 | 2004-09-25 22:24 | 190740 | 56.72 | 14.465 | -0.071 | a
2004-09-25 | 22:26 | 2004-09-25 22:26 | 190860 | 56.72 | 14.464 | -0.072 | a
2004-09-25 | 22:28 | 2004-09-25 22:28 | 190980 | 56.72 | 14.458 | -0.078 | a
2004-09-25 | 22:30 | 2004-09-25 22:30 | 191100 | 56.7 | 14.454 | -0.082 | a
2004-09-25 | 22:32 | 2004-09-25 22:32 | 191220 | 56.7 | 14.452 | -0.084 | a
2004-09-25 | 22:34 | 2004-09-25 22:34 | 191340 | 56.72 | 14.45 | -0.086 | a
2004-09-25 | 22:36 | 2004-09-25 22:36 | 191460 | 56.72 | 14.446 | -0.09 | a
2004-09-25 | 22:38 | 2004-09-25 22:38 | 191580 | 56.72 | 14.443 | -0.093 | a
2004-09-25 | 22:40 | 2004-09-25 22:40 | 191700 | 56.7 | 14.439 | -0.097 | a
2004-09-25 | 22:42 | 2004-09-25 22:42 | 191820 | 56.7 | 14.437 | -0.099 | a
2004-09-25 | 22:44 | 2004-09-25 22:44 | 191940 | 56.7 | 14.436 | -0.1 | a
2004-09-25 | 22:46 | 2004-09-25 22:46 | 192060 | 56.7 | 14.434 | -0.102 | a
2004-09-25 | 22:48 | 2004-09-25 22:48 | 192180 | 56.7 | 14.428 | -0.108 | a
2004-09-25 | 22:50 | 2004-09-25 22:50 | 192300 | 56.7 | 14.426 | -0.11 | a
2004-09-25 | 22:52 | 2004-09-25 22:52 | 192420 | 56.7 | 14.425 | -0.111 | a
2004-09-25 | 22:54 | 2004-09-25 22:54 | 192540 | 56.7 | 14.42 | -0.116 | a
2004-09-25 | 22:56 | 2004-09-25 22:56 | 192660 | 56.7 | 14.416 | -0.12 | a
2004-09-25 | 22:58 | 2004-09-25 22:58 | 192780 | 56.7 | 14.415 | -0.121 | a
2004-09-25 | 23:00 | 2004-09-25 23:00 | 192900 | 56.7 | 14.413 | -0.123 | a
2004-09-25 | 23:02 | 2004-09-25 23:02 | 193020 | 56.7 | 14.408 | -0.128 | a
2004-09-25 | 23:04 | 2004-09-25 23:04 | 193140 | 56.7 | 14.407 | -0.129 | a
2004-09-25 | 23:06 | 2004-09-25 23:06 | 193260 | 56.7 | 14.405 | -0.131 | a
2004-09-25 | 23:08 | 2004-09-25 23:08 | 193380 | 56.7 | 14.402 | -0.134 | a
2004-09-25 | 23:10 | 2004-09-25 23:10 | 193500 | 56.7 | 14.399 | -0.137 | a
2004-09-25 | 23:12 | 2004-09-25 23:12 | 193620 | 56.7 | 14.397 | -0.139 | a
2004-09-25 | 23:14 | 2004-09-25 23:14 | 193740 | 56.7 | 14.395 | -0.141 | a
2004-09-25 | 23:16 | 2004-09-25 23:16 | 193860 | 56.7 | 14.393 | -0.143 | a
2004-09-25 | 23:18 | 2004-09-25 23:18 | 193980 | 56.7 | 14.39 | -0.146 | a
2004-09-25 | 23:20 | 2004-09-25 23:20 | 194100 | 56.7 | 14.391 | -0.145 | a
2004-09-25 | 23:22 | 2004-09-25 23:22 | 194220 | 56.7 | 14.387 | -0.149 | a
2004-09-25 | 23:24 | 2004-09-25 23:24 | 194340 | 56.7 | 14.384 | -0.152 | a
2004-09-25 | 23:26 | 2004-09-25 23:26 | 194460 | 56.7 | 14.38 | -0.156 | a
2004-09-25 | 23:28 | 2004-09-25 23:28 | 194580 | 56.7 | 14.377 | -0.159 | a
2004-09-25 | 23:30 | 2004-09-25 23:30 | 194700 | 56.7 | 14.375 | -0.161 | a
2004-09-25 | 23:32 | 2004-09-25 23:32 | 194820 | 56.7 | 14.374 | -0.162 | a
2004-09-25 | 23:34 | 2004-09-25 23:34 | 194940 | 56.7 | 14.372 | -0.164 | a
2004-09-25 | 23:36 | 2004-09-25 23:36 | 195060 | 56.7 | 14.37 | -0.166 | a
2004-09-25 | 23:38 | 2004-09-25 23:38 | 195180 | 56.7 | 14.367 | -0.169 | a
2004-09-25 | 23:40 | 2004-09-25 23:40 | 195300 | 56.7 | 14.366 | -0.17 | a
2004-09-25 | 23:42 | 2004-09-25 23:42 | 195420 | 56.7 | 14.367 | -0.169 | a
2004-09-25 | 23:44 | 2004-09-25 23:44 | 195540 | 56.7 | 14.364 | -0.172 | a
2004-09-25 | 23:46 | 2004-09-25 23:46 | 195660 | 56.67 | 14.361 | -0.175 | a
2004-09-25 | 23:48 | 2004-09-25 23:48 | 195780 | 56.7 | 14.362 | -0.174 | a
2004-09-25 | 23:50 | 2004-09-25 23:50 | 195900 | 56.67 | 14.359 | -0.177 | a
2004-09-25 | 23:52 | 2004-09-25 23:52 | 196020 | 56.7 | 14.355 | -0.181 | a
2004-09-25 | 23:54 | 2004-09-25 23:54 | 196140 | 56.7 | 14.355 | -0.181 | a
2004-09-25 | 23:56 | 2004-09-25 23:56 | 196260 | 56.7 | 14.353 | -0.183 | a
2004-09-25 | 23:58 | 2004-09-25 23:58 | 196380 | 56.7 | 14.349 | -0.187 | a
2004-09-26 | 0:00 | 2004-09-26 | 196500 | 56.7 | 14.35 | -0.186 | a
2004-09-26 | 0:02 | 2004-09-26 00:02 | 196620 | 56.7 | 14.348 | -0.188 | a
2004-09-26 | 0:04 | 2004-09-26 00:04 | 196740 | 56.7 | 14.345 | -0.191 | a
2004-09-26 | 0:06 | 2004-09-26 00:06 | 196860 | 56.67 | 14.345 | -0.191 | a
2004-09-26 | 0:08 | 2004-09-26 00:08 | 196980 | 56.67 | 14.345 | -0.191 | a
2004-09-26 | 0:10 | 2004-09-26 00:10 | 197100 | 56.7 | 14.343 | -0.193 | a
2004-09-26 | 0:12 | 2004-09-26 00:12 | 197220 | 56.67 | 14.342 | -0.194 | a
2004-09-26 | 0:14 | 2004-09-26 00:14 | 197340 | 56.7 | 14.341 | -0.195 | a
2004-09-26 | 0:16 | 2004-09-26 00:16 | 197460 | 56.7 | 14.34 | -0.196 | a
2004-09-26 | 0:18 | 2004-09-26 00:18 | 197580 | 56.7 | 14.338 | -0.198 | a
2004-09-26 | 0:20 | 2004-09-26 00:20 | 197700 | 56.7 | 14.336 | -0.2 | a
2004-09-26 | 0:22 | 2004-09-26 00:22 | 197820 | 56.67 | 14.336 | -0.2 | a
2004-09-26 | 0:24 | 2004-09-26 00:24 | 197940 | 56.67 | 14.333 | -0.203 | a
2004-09-26 | 0:26 | 2004-09-26 00:26 | 198060 | 56.67 | 14.334 | -0.202 | a
2004-09-26 | 0:28 | 2004-09-26 00:28 | 198180 | 56.7 | 14.334 | -0.202 | a
2004-09-26 | 0:30 | 2004-09-26 00:30 | 198300 | 56.7 | 14.332 | -0.204 | a
2004-09-26 | 0:32 | 2004-09-26 00:32 | 198420 | 56.7 | 14.332 | -0.204 | a
2004-09-26 | 0:34 | 2004-09-26 00:34 | 198540 | 56.7 | 14.332 | -0.204 | a
2004-09-26 | 0:36 | 2004-09-26 00:36 | 198660 | 56.7 | 14.332 | -0.204 | a
2004-09-26 | 0:38 | 2004-09-26 00:38 | 198780 | 56.7 | 14.323 | -0.213 | a
2004-09-26 | 0:40 | 2004-09-26 00:40 | 198900 | 56.7 | 14.332 | -0.204 | a
2004-09-26 | 0:42 | 2004-09-26 00:42 | 199020 | 56.67 | 14.336 | -0.2 | a
2004-09-26 | 0:44 | 2004-09-26 00:44 | 199140 | 56.67 | 14.329 | -0.207 | a
2004-09-26 | 0:46 | 2004-09-26 00:46 | 199260 | 56.67 | 14.33 | -0.206 | a
2004-09-26 | 0:48 | 2004-09-26 00:48 | 199380 | 56.67 | 14.331 | -0.205 | a
2004-09-26 | 0:50 | 2004-09-26 00:50 | 199500 | 56.67 | 14.33 | -0.206 | a
2004-09-26 | 0:52 | 2004-09-26 00:52 | 199620 | 56.67 | 14.33 | -0.206 | a
2004-09-26 | 0:54 | 2004-09-26 00:54 | 199740 | 56.67 | 14.333 | -0.203 | a
2004-09-26 | 0:56 | 2004-09-26 00:56 | 199860 | 56.67 | 14.33 | -0.206 | a
2004-09-26 | 0:58 | 2004-09-26 00:58 | 199980 | 56.67 | 14.331 | -0.205 | a
2004-09-26 | 1:00 | 2004-09-26 01:00 | 200100 | 56.67 | 14.329 | -0.207 | a
2004-09-26 | 1:02 | 2004-09-26 01:02 | 200220 | 56.67 | 14.332 | -0.204 | a
2004-09-26 | 1:04 | 2004-09-26 01:04 | 200340 | 56.7 | 14.332 | -0.204 | a
2004-09-26 | 1:06 | 2004-09-26 01:06 | 200460 | 56.67 | 14.332 | -0.204 | a
2004-09-26 | 1:08 | 2004-09-26 01:08 | 200580 | 56.67 | 14.334 | -0.202 | a
2004-09-26 | 1:10 | 2004-09-26 01:10 | 200700 | 56.67 | 14.335 | -0.201 | a
2004-09-26 | 1:12 | 2004-09-26 01:12 | 200820 | 56.67 | 14.334 | -0.202 | a
2004-09-26 | 1:14 | 2004-09-26 01:14 | 200940 | 56.67 | 14.335 | -0.201 | a
2004-09-26 | 1:16 | 2004-09-26 01:16 | 201060 | 56.67 | 14.337 | -0.199 | a
2004-09-26 | 1:18 | 2004-09-26 01:18 | 201180 | 56.67 | 14.338 | -0.198 | a
2004-09-26 | 1:20 | 2004-09-26 01:20 | 201300 | 56.7 | 14.338 | -0.198 | a
2004-09-26 | 1:22 | 2004-09-26 01:22 | 201420 | 56.7 | 14.338 | -0.198 | a
2004-09-26 | 1:24 | 2004-09-26 01:24 | 201540 | 56.67 | 14.34 | -0.196 | a
2004-09-26 | 1:26 | 2004-09-26 01:26 | 201660 | 56.67 | 14.341 | -0.195 | a
2004-09-26 | 1:28 | 2004-09-26 01:28 | 201780 | 56.67 | 14.341 | -0.195 | a
2004-09-26 | 1:30 | 2004-09-26 01:30 | 201900 | 56.67 | 14.343 | -0.193 | a
2004-09-26 | 1:32 | 2004-09-26 01:32 | 202020 | 56.67 | 14.345 | -0.191 | a
2004-09-26 | 1:34 | 2004-09-26 01:34 | 202140 | 56.67 | 14.345 | -0.191 | a
2004-09-26 | 1:36 | 2004-09-26 01:36 | 202260 | 56.67 | 14.346 | -0.19 | a
2004-09-26 | 1:38 | 2004-09-26 01:38 | 202380 | 56.67 | 14.349 | -0.187 | a
2004-09-26 | 1:40 | 2004-09-26 01:40 | 202500 | 56.67 | 14.35 | -0.186 | a
2004-09-26 | 1:42 | 2004-09-26 01:42 | 202620 | 56.7 | 14.351 | -0.185 | a
2004-09-26 | 1:44 | 2004-09-26 01:44 | 202740 | 56.7 | 14.353 | -0.183 | a
2004-09-26 | 1:46 | 2004-09-26 01:46 | 202860 | 56.67 | 14.355 | -0.181 | a
2004-09-26 | 1:48 | 2004-09-26 01:48 | 202980 | 56.67 | 14.355 | -0.181 | a
2004-09-26 | 1:50 | 2004-09-26 01:50 | 203100 | 56.7 | 14.357 | -0.179 | a
2004-09-26 | 1:52 | 2004-09-26 01:52 | 203220 | 56.7 | 14.36 | -0.176 | a
2004-09-26 | 1:54 | 2004-09-26 01:54 | 203340 | 56.67 | 14.362 | -0.174 | a
2004-09-26 | 1:56 | 2004-09-26 01:56 | 203460 | 56.67 | 14.364 | -0.172 | a
2004-09-26 | 1:58 | 2004-09-26 01:58 | 203580 | 56.67 | 14.367 | -0.169 | a
2004-09-26 | 2:00 | 2004-09-26 02:00 | 203700 | 56.67 | 14.367 | -0.169 | a
2004-09-26 | 2:02 | 2004-09-26 02:02 | 203820 | 56.67 | 14.369 | -0.167 | a
2004-09-26 | 2:04 | 2004-09-26 02:04 | 203940 | 56.67 | 14.371 | -0.165 | a
2004-09-26 | 2:06 | 2004-09-26 02:06 | 204060 | 56.67 | 14.373 | -0.163 | a
2004-09-26 | 2:08 | 2004-09-26 02:08 | 204180 | 56.7 | 14.376 | -0.16 | a
2004-09-26 | 2:10 | 2004-09-26 02:10 | 204300 | 56.7 | 14.378 | -0.158 | a
2004-09-26 | 2:12 | 2004-09-26 02:12 | 204420 | 56.67 | 14.379 | -0.157 | a
2004-09-26 | 2:14 | 2004-09-26 02:14 | 204540 | 56.67 | 14.382 | -0.154 | a
2004-09-26 | 2:16 | 2004-09-26 02:16 | 204660 | 56.7 | 14.385 | -0.151 | a
2004-09-26 | 2:18 | 2004-09-26 02:18 | 204780 | 56.67 | 14.387 | -0.149 | a
2004-09-26 | 2:20 | 2004-09-26 02:20 | 204900 | 56.67 | 14.39 | -0.146 | a
2004-09-26 | 2:22 | 2004-09-26 02:22 | 205020 | 56.7 | 14.393 | -0.143 | a
2004-09-26 | 2:24 | 2004-09-26 02:24 | 205140 | 56.7 | 14.396 | -0.14 | a
2004-09-26 | 2:26 | 2004-09-26 02:26 | 205260 | 56.7 | 14.398 | -0.138 | a
2004-09-26 | 2:28 | 2004-09-26 02:28 | 205380 | 56.7 | 14.401 | -0.135 | a
2004-09-26 | 2:30 | 2004-09-26 02:30 | 205500 | 56.7 | 14.404 | -0.132 | a
2004-09-26 | 2:32 | 2004-09-26 02:32 | 205620 | 56.7 | 14.407 | -0.129 | a
2004-09-26 | 2:34 | 2004-09-26 02:34 | 205740 | 56.7 | 14.41 | -0.126 | a
2004-09-26 | 2:36 | 2004-09-26 02:36 | 205860 | 56.7 | 14.413 | -0.123 | a
2004-09-26 | 2:38 | 2004-09-26 02:38 | 205980 | 56.7 | 14.415 | -0.121 | a
2004-09-26 | 2:40 | 2004-09-26 02:40 | 206100 | 56.7 | 14.418 | -0.118 | a
2004-09-26 | 2:42 | 2004-09-26 02:42 | 206220 | 56.7 | 14.422 | -0.114 | a
2004-09-26 | 2:44 | 2004-09-26 02:44 | 206340 | 56.7 | 14.425 | -0.111 | a
2004-09-26 | 2:46 | 2004-09-26 02:46 | 206460 | 56.7 | 14.427 | -0.109 | a
2004-09-26 | 2:48 | 2004-09-26 02:48 | 206580 | 56.72 | 14.431 | -0.105 | a
2004-09-26 | 2:50 | 2004-09-26 02:50 | 206700 | 56.72 | 14.433 | -0.103 | a
2004-09-26 | 2:52 | 2004-09-26 02:52 | 206820 | 56.72 | 14.436 | -0.1 | a
2004-09-26 | 2:54 | 2004-09-26 02:54 | 206940 | 56.7 | 14.439 | -0.097 | a
2004-09-26 | 2:56 | 2004-09-26 02:56 | 207060 | 56.7 | 14.443 | -0.093 | a
2004-09-26 | 2:58 | 2004-09-26 02:58 | 207180 | 56.72 | 14.446 | -0.09 | a
2004-09-26 | 3:00 | 2004-09-26 03:00 | 207300 | 56.72 | 14.449 | -0.087 | a
2004-09-26 | 3:02 | 2004-09-26 03:02 | 207420 | 56.72 | 14.452 | -0.084 | a
2004-09-26 | 3:04 | 2004-09-26 03:04 | 207540 | 56.72 | 14.455 | -0.081 | a
2004-09-26 | 3:06 | 2004-09-26 03:06 | 207660 | 56.72 | 14.459 | -0.077 | a
2004-09-26 | 3:08 | 2004-09-26 03:08 | 207780 | 56.72 | 14.462 | -0.074 | a
2004-09-26 | 3:10 | 2004-09-26 03:10 | 207900 | 56.72 | 14.465 | -0.071 | a
2004-09-26 | 3:12 | 2004-09-26 03:12 | 208020 | 56.72 | 14.468 | -0.068 | a
2004-09-26 | 3:14 | 2004-09-26 03:14 | 208140 | 56.72 | 14.471 | -0.065 | a
2004-09-26 | 3:16 | 2004-09-26 03:16 | 208260 | 56.74 | 14.474 | -0.062 | a
2004-09-26 | 3:18 | 2004-09-26 03:18 | 208380 | 56.74 | 14.477 | -0.059 | a
2004-09-26 | 3:20 | 2004-09-26 03:20 | 208500 | 56.74 | 14.48 | -0.056 | a
2004-09-26 | 3:22 | 2004-09-26 03:22 | 208620 | 56.74 | 14.483 | -0.053 | a
2004-09-26 | 3:24 | 2004-09-26 03:24 | 208740 | 56.74 | 14.487 | -0.049 | a
2004-09-26 | 3:26 | 2004-09-26 03:26 | 208860 | 56.74 | 14.489 | -0.047 | a
2004-09-26 | 3:28 | 2004-09-26 03:28 | 208980 | 56.74 | 14.493 | -0.043 | a
2004-09-26 | 3:30 | 2004-09-26 03:30 | 209100 | 56.76 | 14.497 | -0.039 | a
2004-09-26 | 3:32 | 2004-09-26 03:32 | 209220 | 56.76 | 14.499 | -0.037 | a
2004-09-26 | 3:34 | 2004-09-26 03:34 | 209340 | 56.76 | 14.503 | -0.033 | a
2004-09-26 | 3:36 | 2004-09-26 03:36 | 209460 | 56.76 | 14.506 | -0.03 | a
2004-09-26 | 3:38 | 2004-09-26 03:38 | 209580 | 56.79 | 14.51 | -0.026 | a
2004-09-26 | 3:40 | 2004-09-26 03:40 | 209700 | 56.79 | 14.513 | -0.023 | a
2004-09-26 | 3:42 | 2004-09-26 03:42 | 209820 | 56.79 | 14.516 | -0.02 | a
2004-09-26 | 3:44 | 2004-09-26 03:44 | 209940 | 56.79 | 14.519 | -0.017 | a
2004-09-26 | 3:46 | 2004-09-26 03:46 | 210060 | 56.79 | 14.522 | -0.014 | a
2004-09-26 | 3:48 | 2004-09-26 03:48 | 210180 | 56.81 | 14.526 | -0.01 | a
2004-09-26 | 3:50 | 2004-09-26 03:50 | 210300 | 56.81 | 14.529 | -0.007 | a
2004-09-26 | 3:52 | 2004-09-26 03:52 | 210420 | 56.81 | 14.532 | -0.004 | a
2004-09-26 | 3:54 | 2004-09-26 03:54 | 210540 | 56.83 | 14.535 | -0.001 | a
2004-09-26 | 3:56 | 2004-09-26 03:56 | 210660 | 56.83 | 14.538 | 0.002 | a
2004-09-26 | 3:58 | 2004-09-26 03:58 | 210780 | 56.85 | 14.541 | 0.005 | a
2004-09-26 | 4:00 | 2004-09-26 04:00 | 210900 | 56.85 | 14.544 | 0.008 | a
2004-09-26 | 4:02 | 2004-09-26 04:02 | 211020 | 56.88 | 14.547 | 0.011 | a
2004-09-26 | 4:04 | 2004-09-26 04:04 | 211140 | 56.88 | 14.549 | 0.013 | a
2004-09-26 | 4:06 | 2004-09-26 04:06 | 211260 | 56.9 | 14.552 | 0.016 | a
2004-09-26 | 4:08 | 2004-09-26 04:08 | 211380 | 56.92 | 14.555 | 0.019 | a
2004-09-26 | 4:10 | 2004-09-26 04:10 | 211500 | 56.94 | 14.558 | 0.022 | a
2004-09-26 | 4:12 | 2004-09-26 04:12 | 211620 | 56.97 | 14.56 | 0.024 | a
2004-09-26 | 4:14 | 2004-09-26 04:14 | 211740 | 56.97 | 14.563 | 0.027 | a
2004-09-26 | 4:16 | 2004-09-26 04:16 | 211860 | 56.97 | 14.566 | 0.03 | a
2004-09-26 | 4:18 | 2004-09-26 04:18 | 211980 | 56.97 | 14.569 | 0.033 | a
2004-09-26 | 4:20 | 2004-09-26 04:20 | 212100 | 56.97 | 14.572 | 0.036 | a
2004-09-26 | 4:22 | 2004-09-26 04:22 | 212220 | 56.97 | 14.574 | 0.038 | a
2004-09-26 | 4:24 | 2004-09-26 04:24 | 212340 | 56.97 | 14.576 | 0.04 | a
2004-09-26 | 4:26 | 2004-09-26 04:26 | 212460 | 56.99 | 14.58 | 0.044 | a
2004-09-26 | 4:28 | 2004-09-26 04:28 | 212580 | 56.99 | 14.581 | 0.045 | a
2004-09-26 | 4:30 | 2004-09-26 04:30 | 212700 | 56.99 | 14.584 | 0.048 | a
2004-09-26 | 4:32 | 2004-09-26 04:32 | 212820 | 56.99 | 14.586 | 0.05 | a
2004-09-26 | 4:34 | 2004-09-26 04:34 | 212940 | 57.01 | 14.589 | 0.053 | a
2004-09-26 | 4:36 | 2004-09-26 04:36 | 213060 | 57.01 | 14.591 | 0.055 | a
2004-09-26 | 4:38 | 2004-09-26 04:38 | 213180 | 57.01 | 14.594 | 0.058 | a
2004-09-26 | 4:40 | 2004-09-26 04:40 | 213300 | 57.03 | 14.596 | 0.06 | a
2004-09-26 | 4:42 | 2004-09-26 04:42 | 213420 | 57.06 | 14.599 | 0.063 | a
2004-09-26 | 4:44 | 2004-09-26 04:44 | 213540 | 57.06 | 14.6 | 0.064 | a
2004-09-26 | 4:46 | 2004-09-26 04:46 | 213660 | 57.06 | 14.602 | 0.066 | a
2004-09-26 | 4:48 | 2004-09-26 04:48 | 213780 | 57.08 | 14.605 | 0.069 | a
2004-09-26 | 4:50 | 2004-09-26 04:50 | 213900 | 57.08 | 14.606 | 0.07 | a
2004-09-26 | 4:52 | 2004-09-26 04:52 | 214020 | 57.1 | 14.609 | 0.073 | a
2004-09-26 | 4:54 | 2004-09-26 04:54 | 214140 | 57.1 | 14.611 | 0.075 | a
2004-09-26 | 4:56 | 2004-09-26 04:56 | 214260 | 57.12 | 14.612 | 0.076 | a
2004-09-26 | 4:58 | 2004-09-26 04:58 | 214380 | 57.12 | 14.614 | 0.078 | a
2004-09-26 | 5:00 | 2004-09-26 05:00 | 214500 | 57.15 | 14.616 | 0.08 | a
2004-09-26 | 5:02 | 2004-09-26 05:02 | 214620 | 57.15 | 14.618 | 0.082 | a
2004-09-26 | 5:04 | 2004-09-26 05:04 | 214740 | 57.17 | 14.62 | 0.084 | a
2004-09-26 | 5:06 | 2004-09-26 05:06 | 214860 | 57.17 | 14.622 | 0.086 | a
2004-09-26 | 5:08 | 2004-09-26 05:08 | 214980 | 57.17 | 14.624 | 0.088 | a
2004-09-26 | 5:10 | 2004-09-26 05:10 | 215100 | 57.19 | 14.625 | 0.089 | a
2004-09-26 | 5:12 | 2004-09-26 05:12 | 215220 | 57.19 | 14.627 | 0.091 | a
2004-09-26 | 5:14 | 2004-09-26 05:14 | 215340 | 57.19 | 14.628 | 0.092 | a
2004-09-26 | 5:16 | 2004-09-26 05:16 | 215460 | 57.21 | 14.63 | 0.094 | a
2004-09-26 | 5:18 | 2004-09-26 05:18 | 215580 | 57.21 | 14.632 | 0.096 | a
2004-09-26 | 5:20 | 2004-09-26 05:20 | 215700 | 57.24 | 14.633 | 0.097 | a
2004-09-26 | 5:22 | 2004-09-26 05:22 | 215820 | 57.24 | 14.635 | 0.099 | a
2004-09-26 | 5:24 | 2004-09-26 05:24 | 215940 | 57.24 | 14.636 | 0.1 | a
2004-09-26 | 5:26 | 2004-09-26 05:26 | 216060 | 57.24 | 14.637 | 0.101 | a
2004-09-26 | 5:28 | 2004-09-26 05:28 | 216180 | 57.26 | 14.639 | 0.103 | a
2004-09-26 | 5:30 | 2004-09-26 05:30 | 216300 | 57.26 | 14.64 | 0.104 | a
2004-09-26 | 5:32 | 2004-09-26 05:32 | 216420 | 57.26 | 14.642 | 0.106 | a
2004-09-26 | 5:34 | 2004-09-26 05:34 | 216540 | 57.26 | 14.644 | 0.108 | a
2004-09-26 | 5:36 | 2004-09-26 05:36 | 216660 | 57.26 | 14.645 | 0.109 | a
2004-09-26 | 5:38 | 2004-09-26 05:38 | 216780 | 57.28 | 14.647 | 0.111 | a
2004-09-26 | 5:40 | 2004-09-26 05:40 | 216900 | 57.28 | 14.648 | 0.112 | a
2004-09-26 | 5:42 | 2004-09-26 05:42 | 217020 | 57.28 | 14.649 | 0.113 | a
2004-09-26 | 5:44 | 2004-09-26 05:44 | 217140 | 57.28 | 14.651 | 0.115 | a
2004-09-26 | 5:46 | 2004-09-26 05:46 | 217260 | 57.3 | 14.653 | 0.117 | a
2004-09-26 | 5:48 | 2004-09-26 05:48 | 217380 | 57.3 | 14.654 | 0.118 | a
2004-09-26 | 5:50 | 2004-09-26 05:50 | 217500 | 57.3 | 14.656 | 0.12 | a
2004-09-26 | 5:52 | 2004-09-26 05:52 | 217620 | 57.3 | 14.658 | 0.122 | a
2004-09-26 | 5:54 | 2004-09-26 05:54 | 217740 | 57.3 | 14.659 | 0.123 | a
2004-09-26 | 5:56 | 2004-09-26 05:56 | 217860 | 57.3 | 14.66 | 0.124 | a
2004-09-26 | 5:58 | 2004-09-26 05:58 | 217980 | 57.3 | 14.661 | 0.125 | a
2004-09-26 | 6:00 | 2004-09-26 06:00 | 218100 | 57.33 | 14.663 | 0.127 | a
2004-09-26 | 6:02 | 2004-09-26 06:02 | 218220 | 57.33 | 14.664 | 0.128 | a
2004-09-26 | 6:04 | 2004-09-26 06:04 | 218340 | 57.33 | 14.666 | 0.13 | a
2004-09-26 | 6:06 | 2004-09-26 06:06 | 218460 | 57.33 | 14.667 | 0.131 | a
2004-09-26 | 6:08 | 2004-09-26 06:08 | 218580 | 57.33 | 14.668 | 0.132 | a
2004-09-26 | 6:10 | 2004-09-26 06:10 | 218700 | 57.35 | 14.67 | 0.134 | a
2004-09-26 | 6:12 | 2004-09-26 06:12 | 218820 | 57.35 | 14.671 | 0.135 | a
2004-09-26 | 6:14 | 2004-09-26 06:14 | 218940 | 57.35 | 14.672 | 0.136 | a
2004-09-26 | 6:16 | 2004-09-26 06:16 | 219060 | 57.35 | 14.674 | 0.138 | a
2004-09-26 | 6:18 | 2004-09-26 06:18 | 219180 | 57.35 | 14.675 | 0.139 | a
2004-09-26 | 6:20 | 2004-09-26 06:20 | 219300 | 57.35 | 14.676 | 0.14 | a
2004-09-26 | 6:22 | 2004-09-26 06:22 | 219420 | 57.37 | 14.677 | 0.141 | a
2004-09-26 | 6:24 | 2004-09-26 06:24 | 219540 | 57.37 | 14.679 | 0.143 | a
2004-09-26 | 6:26 | 2004-09-26 06:26 | 219660 | 57.37 | 14.68 | 0.144 | a
2004-09-26 | 6:28 | 2004-09-26 06:28 | 219780 | 57.37 | 14.681 | 0.145 | a
2004-09-26 | 6:30 | 2004-09-26 06:30 | 219900 | 57.37 | 14.682 | 0.146 | a
2004-09-26 | 6:32 | 2004-09-26 06:32 | 220020 | 57.37 | 14.683 | 0.147 | a
2004-09-26 | 6:34 | 2004-09-26 06:34 | 220140 | 57.39 | 14.684 | 0.148 | a
2004-09-26 | 6:36 | 2004-09-26 06:36 | 220260 | 57.37 | 14.685 | 0.149 | a
2004-09-26 | 6:38 | 2004-09-26 06:38 | 220380 | 57.39 | 14.686 | 0.15 | a
2004-09-26 | 6:40 | 2004-09-26 06:40 | 220500 | 57.39 | 14.688 | 0.152 | a
2004-09-26 | 6:42 | 2004-09-26 06:42 | 220620 | 57.39 | 14.689 | 0.153 | a
2004-09-26 | 6:44 | 2004-09-26 06:44 | 220740 | 57.39 | 14.69 | 0.154 | a
2004-09-26 | 6:46 | 2004-09-26 06:46 | 220860 | 57.39 | 14.691 | 0.155 | a
2004-09-26 | 6:48 | 2004-09-26 06:48 | 220980 | 57.39 | 14.692 | 0.156 | a
2004-09-26 | 6:50 | 2004-09-26 06:50 | 221100 | 57.39 | 14.693 | 0.157 | a
2004-09-26 | 6:52 | 2004-09-26 06:52 | 221220 | 57.42 | 14.695 | 0.159 | a
2004-09-26 | 6:54 | 2004-09-26 06:54 | 221340 | 57.42 | 14.695 | 0.159 | a
2004-09-26 | 6:56 | 2004-09-26 06:56 | 221460 | 57.42 | 14.697 | 0.161 | a
2004-09-26 | 6:58 | 2004-09-26 06:58 | 221580 | 57.42 | 14.698 | 0.162 | a
2004-09-26 | 7:00 | 2004-09-26 07:00 | 221700 | 57.42 | 14.699 | 0.163 | a
2004-09-26 | 7:02 | 2004-09-26 07:02 | 221820 | 57.42 | 14.699 | 0.163 | a
2004-09-26 | 7:04 | 2004-09-26 07:04 | 221940 | 57.42 | 14.7 | 0.164 | a
2004-09-26 | 7:06 | 2004-09-26 07:06 | 222060 | 57.44 | 14.702 | 0.166 | a
2004-09-26 | 7:08 | 2004-09-26 07:08 | 222180 | 57.44 | 14.703 | 0.167 | a
2004-09-26 | 7:10 | 2004-09-26 07:10 | 222300 | 57.44 | 14.703 | 0.167 | a
2004-09-26 | 7:12 | 2004-09-26 07:12 | 222420 | 57.44 | 14.704 | 0.168 | a
2004-09-26 | 7:14 | 2004-09-26 07:14 | 222540 | 57.44 | 14.706 | 0.17 | a
2004-09-26 | 7:16 | 2004-09-26 07:16 | 222660 | 57.44 | 14.706 | 0.17 | a
2004-09-26 | 7:18 | 2004-09-26 07:18 | 222780 | 57.44 | 14.707 | 0.171 | a
2004-09-26 | 7:20 | 2004-09-26 07:20 | 222900 | 57.44 | 14.708 | 0.172 | a
2004-09-26 | 7:22 | 2004-09-26 07:22 | 223020 | 57.44 | 14.708 | 0.172 | a
2004-09-26 | 7:24 | 2004-09-26 07:24 | 223140 | 57.46 | 14.709 | 0.173 | a
2004-09-26 | 7:26 | 2004-09-26 07:26 | 223260 | 57.46 | 14.713 | 0.177 | a
2004-09-26 | 7:28 | 2004-09-26 07:28 | 223380 | 57.46 | 14.713 | 0.177 | a
2004-09-26 | 7:30 | 2004-09-26 07:30 | 223500 | 57.46 | 14.712 | 0.176 | a
2004-09-26 | 7:32 | 2004-09-26 07:32 | 223620 | 57.46 | 14.715 | 0.179 | a
2004-09-26 | 7:34 | 2004-09-26 07:34 | 223740 | 57.46 | 14.716 | 0.18 | a
2004-09-26 | 7:36 | 2004-09-26 07:36 | 223860 | 57.46 | 14.716 | 0.18 | a
2004-09-26 | 7:38 | 2004-09-26 07:38 | 223980 | 57.46 | 14.718 | 0.182 | a
2004-09-26 | 7:40 | 2004-09-26 07:40 | 224100 | 57.46 | 14.718 | 0.182 | a
2004-09-26 | 7:42 | 2004-09-26 07:42 | 224220 | 57.46 | 14.719 | 0.183 | a
2004-09-26 | 7:44 | 2004-09-26 07:44 | 224340 | 57.46 | 14.72 | 0.184 | a
2004-09-26 | 7:46 | 2004-09-26 07:46 | 224460 | 57.48 | 14.721 | 0.185 | a
2004-09-26 | 7:48 | 2004-09-26 07:48 | 224580 | 57.46 | 14.721 | 0.185 | a
2004-09-26 | 7:50 | 2004-09-26 07:50 | 224700 | 57.46 | 14.722 | 0.186 | a
2004-09-26 | 7:52 | 2004-09-26 07:52 | 224820 | 57.48 | 14.723 | 0.187 | a
2004-09-26 | 7:54 | 2004-09-26 07:54 | 224940 | 57.48 | 14.724 | 0.188 | a
2004-09-26 | 7:56 | 2004-09-26 07:56 | 225060 | 57.48 | 14.724 | 0.188 | a
2004-09-26 | 7:58 | 2004-09-26 07:58 | 225180 | 57.48 | 14.725 | 0.189 | a
2004-09-26 | 8:00 | 2004-09-26 08:00 | 225300 | 57.48 | 14.725 | 0.189 | a
2004-09-26 | 8:02 | 2004-09-26 08:02 | 225420 | 57.48 | 14.726 | 0.19 | a
2004-09-26 | 8:04 | 2004-09-26 08:04 | 225540 | 57.48 | 14.726 | 0.19 | a
2004-09-26 | 8:06 | 2004-09-26 08:06 | 225660 | 57.48 | 14.727 | 0.191 | a
2004-09-26 | 8:08 | 2004-09-26 08:08 | 225780 | 57.48 | 14.725 | 0.189 | a
2004-09-26 | 8:10 | 2004-09-26 08:10 | 225900 | 57.48 | 14.727 | 0.191 | a
2004-09-26 | 8:12 | 2004-09-26 08:12 | 226020 | 57.48 | 14.728 | 0.192 | a
2004-09-26 | 8:14 | 2004-09-26 08:14 | 226140 | 57.48 | 14.728 | 0.192 | a
2004-09-26 | 8:16 | 2004-09-26 08:16 | 226260 | 57.48 | 14.728 | 0.192 | a
2004-09-26 | 8:18 | 2004-09-26 08:18 | 226380 | 57.48 | 14.728 | 0.192 | a
2004-09-26 | 8:20 | 2004-09-26 08:20 | 226500 | 57.48 | 14.728 | 0.192 | a
2004-09-26 | 8:22 | 2004-09-26 08:22 | 226620 | 57.48 | 14.728 | 0.192 | a
2004-09-26 | 8:24 | 2004-09-26 08:24 | 226740 | 57.46 | 14.728 | 0.192 | a
2004-09-26 | 8:26 | 2004-09-26 08:26 | 226860 | 57.46 | 14.727 | 0.191 | a
2004-09-26 | 8:28 | 2004-09-26 08:28 | 226980 | 57.46 | 14.727 | 0.191 | a
2004-09-26 | 8:30 | 2004-09-26 08:30 | 227100 | 57.46 | 14.728 | 0.192 | a
2004-09-26 | 8:32 | 2004-09-26 08:32 | 227220 | 57.46 | 14.728 | 0.192 | a
2004-09-26 | 8:34 | 2004-09-26 08:34 | 227340 | 57.46 | 14.728 | 0.192 | a
2004-09-26 | 8:36 | 2004-09-26 08:36 | 227460 | 57.44 | 14.727 | 0.191 | a
2004-09-26 | 8:38 | 2004-09-26 08:38 | 227580 | 57.44 | 14.727 | 0.191 | a
2004-09-26 | 8:40 | 2004-09-26 08:40 | 227700 | 57.44 | 14.727 | 0.191 | a
2004-09-26 | 8:42 | 2004-09-26 08:42 | 227820 | 57.42 | 14.726 | 0.19 | a
2004-09-26 | 8:44 | 2004-09-26 08:44 | 227940 | 57.42 | 14.726 | 0.19 | a
2004-09-26 | 8:46 | 2004-09-26 08:46 | 228060 | 57.42 | 14.725 | 0.189 | a
2004-09-26 | 8:48 | 2004-09-26 08:48 | 228180 | 57.39 | 14.724 | 0.188 | a
2004-09-26 | 8:50 | 2004-09-26 08:50 | 228300 | 57.39 | 14.724 | 0.188 | a
2004-09-26 | 8:52 | 2004-09-26 08:52 | 228420 | 57.37 | 14.723 | 0.187 | a
2004-09-26 | 8:54 | 2004-09-26 08:54 | 228540 | 57.37 | 14.722 | 0.186 | a
2004-09-26 | 8:56 | 2004-09-26 08:56 | 228660 | 57.35 | 14.721 | 0.185 | a
2004-09-26 | 8:58 | 2004-09-26 08:58 | 228780 | 57.35 | 14.721 | 0.185 | a
2004-09-26 | 9:00 | 2004-09-26 09:00 | 228900 | 57.33 | 14.72 | 0.184 | a
2004-09-26 | 9:02 | 2004-09-26 09:02 | 229020 | 57.3 | 14.719 | 0.183 | a
2004-09-26 | 9:04 | 2004-09-26 09:04 | 229140 | 57.3 | 14.718 | 0.182 | a
2004-09-26 | 9:06 | 2004-09-26 09:06 | 229260 | 57.28 | 14.717 | 0.181 | a
2004-09-26 | 9:08 | 2004-09-26 09:08 | 229380 | 57.28 | 14.716 | 0.18 | a
2004-09-26 | 9:10 | 2004-09-26 09:10 | 229500 | 57.26 | 14.715 | 0.179 | a
2004-09-26 | 9:12 | 2004-09-26 09:12 | 229620 | 57.24 | 14.713 | 0.177 | a
2004-09-26 | 9:14 | 2004-09-26 09:14 | 229740 | 57.24 | 14.713 | 0.177 | a
2004-09-26 | 9:16 | 2004-09-26 09:16 | 229860 | 57.21 | 14.711 | 0.175 | a
2004-09-26 | 9:18 | 2004-09-26 09:18 | 229980 | 57.19 | 14.709 | 0.173 | a
2004-09-26 | 9:20 | 2004-09-26 09:20 | 230100 | 57.19 | 14.708 | 0.172 | a
2004-09-26 | 9:22 | 2004-09-26 09:22 | 230220 | 57.17 | 14.708 | 0.172 | a
2004-09-26 | 9:24 | 2004-09-26 09:24 | 230340 | 57.15 | 14.705 | 0.169 | a
2004-09-26 | 9:26 | 2004-09-26 09:26 | 230460 | 57.15 | 14.705 | 0.169 | a
2004-09-26 | 9:28 | 2004-09-26 09:28 | 230580 | 57.12 | 14.703 | 0.167 | a
2004-09-26 | 9:30 | 2004-09-26 09:30 | 230700 | 57.1 | 14.702 | 0.166 | a
2004-09-26 | 9:32 | 2004-09-26 09:32 | 230820 | 57.1 | 14.7 | 0.164 | a
2004-09-26 | 9:34 | 2004-09-26 09:34 | 230940 | 57.08 | 14.699 | 0.163 | a
2004-09-26 | 9:36 | 2004-09-26 09:36 | 231060 | 57.08 | 14.697 | 0.161 | a
2004-09-26 | 9:38 | 2004-09-26 09:38 | 231180 | 57.06 | 14.695 | 0.159 | a
2004-09-26 | 9:40 | 2004-09-26 09:40 | 231300 | 57.03 | 14.693 | 0.157 | a
2004-09-26 | 9:42 | 2004-09-26 09:42 | 231420 | 57.03 | 14.692 | 0.156 | a
2004-09-26 | 9:44 | 2004-09-26 09:44 | 231540 | 57.03 | 14.691 | 0.155 | a
2004-09-26 | 9:46 | 2004-09-26 09:46 | 231660 | 57.01 | 14.688 | 0.152 | a
2004-09-26 | 9:48 | 2004-09-26 09:48 | 231780 | 57.01 | 14.687 | 0.151 | a
2004-09-26 | 9:50 | 2004-09-26 09:50 | 231900 | 56.99 | 14.684 | 0.148 | a
2004-09-26 | 9:52 | 2004-09-26 09:52 | 232020 | 56.99 | 14.683 | 0.147 | a
2004-09-26 | 9:54 | 2004-09-26 09:54 | 232140 | 56.99 | 14.68 | 0.144 | a
2004-09-26 | 9:56 | 2004-09-26 09:56 | 232260 | 56.97 | 14.677 | 0.141 | a
2004-09-26 | 9:58 | 2004-09-26 09:58 | 232380 | 56.97 | 14.675 | 0.139 | a
2004-09-26 | 10:00 | 2004-09-26 10:00 | 232500 | 56.97 | 14.671 | 0.135 | a
2004-09-26 | 10:02 | 2004-09-26 10:02 | 232620 | 56.97 | 14.67 | 0.134 | a
2004-09-26 | 10:04 | 2004-09-26 10:04 | 232740 | 56.94 | 14.667 | 0.131 | a
2004-09-26 | 10:06 | 2004-09-26 10:06 | 232860 | 56.94 | 14.663 | 0.127 | a
2004-09-26 | 10:08 | 2004-09-26 10:08 | 232980 | 56.94 | 14.661 | 0.125 | a
2004-09-26 | 10:10 | 2004-09-26 10:10 | 233100 | 56.94 | 14.659 | 0.123 | a
2004-09-26 | 10:12 | 2004-09-26 10:12 | 233220 | 56.94 | 14.656 | 0.12 | a
2004-09-26 | 10:14 | 2004-09-26 10:14 | 233340 | 56.92 | 14.653 | 0.117 | a
2004-09-26 | 10:16 | 2004-09-26 10:16 | 233460 | 56.92 | 14.651 | 0.115 | a
2004-09-26 | 10:18 | 2004-09-26 10:18 | 233580 | 56.92 | 14.648 | 0.112 | a
2004-09-26 | 10:20 | 2004-09-26 10:20 | 233700 | 56.92 | 14.644 | 0.108 | a
2004-09-26 | 10:22 | 2004-09-26 10:22 | 233820 | 56.92 | 14.642 | 0.106 | a
2004-09-26 | 10:24 | 2004-09-26 10:24 | 233940 | 56.92 | 14.639 | 0.103 | a
2004-09-26 | 10:26 | 2004-09-26 10:26 | 234060 | 56.9 | 14.636 | 0.1 | a
2004-09-26 | 10:28 | 2004-09-26 10:28 | 234180 | 56.9 | 14.635 | 0.099 | a
2004-09-26 | 10:30 | 2004-09-26 10:30 | 234300 | 56.9 | 14.631 | 0.095 | a
2004-09-26 | 10:32 | 2004-09-26 10:32 | 234420 | 56.9 | 14.628 | 0.092 | a
2004-09-26 | 10:34 | 2004-09-26 10:34 | 234540 | 56.9 | 14.626 | 0.09 | a
2004-09-26 | 10:36 | 2004-09-26 10:36 | 234660 | 56.9 | 14.623 | 0.087 | a
2004-09-26 | 10:38 | 2004-09-26 10:38 | 234780 | 56.9 | 14.624 | 0.088 | a
2004-09-26 | 10:40 | 2004-09-26 10:40 | 234900 | 56.88 | 14.616 | 0.08 | a
2004-09-26 | 10:42 | 2004-09-26 10:42 | 235020 | 56.88 | 14.614 | 0.078 | a
2004-09-26 | 10:44 | 2004-09-26 10:44 | 235140 | 56.88 | 14.61 | 0.074 | a
2004-09-26 | 10:46 | 2004-09-26 10:46 | 235260 | 56.88 | 14.607 | 0.071 | a
2004-09-26 | 10:48 | 2004-09-26 10:48 | 235380 | 56.88 | 14.606 | 0.07 | a
2004-09-26 | 10:50 | 2004-09-26 10:50 | 235500 | 56.88 | 14.601 | 0.065 | a
2004-09-26 | 10:52 | 2004-09-26 10:52 | 235620 | 56.85 | 14.597 | 0.061 | a
2004-09-26 | 10:54 | 2004-09-26 10:54 | 235740 | 56.85 | 14.596 | 0.06 | a
2004-09-26 | 10:56 | 2004-09-26 10:56 | 235860 | 56.85 | 14.594 | 0.058 | a
2004-09-26 | 10:58 | 2004-09-26 10:58 | 235980 | 56.85 | 14.592 | 0.056 | a
2004-09-26 | 11:00 | 2004-09-26 11:00 | 236100 | 56.85 | 14.587 | 0.051 | a
2004-09-26 | 11:02 | 2004-09-26 11:02 | 236220 | 56.85 | 14.585 | 0.049 | a
2004-09-26 | 11:04 | 2004-09-26 11:04 | 236340 | 56.85 | 14.582 | 0.046 | a
2004-09-26 | 11:06 | 2004-09-26 11:06 | 236460 | 56.83 | 14.578 | 0.042 | a
2004-09-26 | 11:08 | 2004-09-26 11:08 | 236580 | 56.83 | 14.575 | 0.039 | a
2004-09-26 | 11:10 | 2004-09-26 11:10 | 236700 | 56.83 | 14.574 | 0.038 | a
2004-09-26 | 11:12 | 2004-09-26 11:12 | 236820 | 56.83 | 14.572 | 0.036 | a
2004-09-26 | 11:14 | 2004-09-26 11:14 | 236940 | 56.83 | 14.568 | 0.032 | a
2004-09-26 | 11:16 | 2004-09-26 11:16 | 237060 | 56.83 | 14.564 | 0.028 | a
2004-09-26 | 11:18 | 2004-09-26 11:18 | 237180 | 56.83 | 14.562 | 0.026 | a
2004-09-26 | 11:20 | 2004-09-26 11:20 | 237300 | 56.83 | 14.559 | 0.023 | a
2004-09-26 | 11:22 | 2004-09-26 11:22 | 237420 | 56.83 | 14.554 | 0.018 | a
2004-09-26 | 11:24 | 2004-09-26 11:24 | 237540 | 56.83 | 14.553 | 0.017 | a
2004-09-26 | 11:26 | 2004-09-26 11:26 | 237660 | 56.83 | 14.551 | 0.015 | a
2004-09-26 | 11:28 | 2004-09-26 11:28 | 237780 | 56.81 | 14.547 | 0.011 | a
2004-09-26 | 11:30 | 2004-09-26 11:30 | 237900 | 56.81 | 14.543 | 0.007 | a
2004-09-26 | 11:32 | 2004-09-26 11:32 | 238020 | 56.81 | 14.539 | 0.003 | a
2004-09-26 | 11:34 | 2004-09-26 11:34 | 238140 | 56.81 | 14.538 | 0.002 | a
2004-09-26 | 11:36 | 2004-09-26 11:36 | 238260 | 56.81 | 14.534 | -0.002 | a
2004-09-26 | 11:38 | 2004-09-26 11:38 | 238380 | 56.81 | 14.53 | -0.006 | a
2004-09-26 | 11:40 | 2004-09-26 11:40 | 238500 | 56.81 | 14.529 | -0.007 | a
2004-09-26 | 11:42 | 2004-09-26 11:42 | 238620 | 56.81 | 14.526 | -0.01 | a
2004-09-26 | 11:44 | 2004-09-26 11:44 | 238740 | 56.81 | 14.522 | -0.014 | a
2004-09-26 | 11:46 | 2004-09-26 11:46 | 238860 | 56.81 | 14.52 | -0.016 | a
2004-09-26 | 11:48 | 2004-09-26 11:48 | 238980 | 56.81 | 14.518 | -0.018 | a
2004-09-26 | 11:50 | 2004-09-26 11:50 | 239100 | 56.81 | 14.514 | -0.022 | a
2004-09-26 | 11:52 | 2004-09-26 11:52 | 239220 | 56.81 | 14.512 | -0.024 | a
2004-09-26 | 11:54 | 2004-09-26 11:54 | 239340 | 56.79 | 14.508 | -0.028 | a
2004-09-26 | 11:56 | 2004-09-26 11:56 | 239460 | 56.79 | 14.504 | -0.032 | a
2004-09-26 | 11:58 | 2004-09-26 11:58 | 239580 | 56.79 | 14.5 | -0.036 | a
2004-09-26 | 12:00 | 2004-09-26 12:00 | 239700 | 56.79 | 14.501 | -0.035 | a
2004-09-26 | 12:02 | 2004-09-26 12:02 | 239820 | 56.79 | 14.497 | -0.039 | a
2004-09-26 | 12:04 | 2004-09-26 12:04 | 239940 | 56.81 | 14.493 | -0.043 | a
2004-09-26 | 12:06 | 2004-09-26 12:06 | 240060 | 56.81 | 14.49 | -0.046 | a
2004-09-26 | 12:08 | 2004-09-26 12:08 | 240180 | 56.81 | 14.489 | -0.047 | a
2004-09-26 | 12:10 | 2004-09-26 12:10 | 240300 | 56.79 | 14.485 | -0.051 | a
2004-09-26 | 12:12 | 2004-09-26 12:12 | 240420 | 56.79 | 14.483 | -0.053 | a
2004-09-26 | 12:14 | 2004-09-26 12:14 | 240540 | 56.79 | 14.48 | -0.056 | a
2004-09-26 | 12:16 | 2004-09-26 12:16 | 240660 | 56.79 | 14.477 | -0.059 | a
2004-09-26 | 12:18 | 2004-09-26 12:18 | 240780 | 56.79 | 14.476 | -0.06 | a
2004-09-26 | 12:20 | 2004-09-26 12:20 | 240900 | 56.79 | 14.472 | -0.064 | a
2004-09-26 | 12:22 | 2004-09-26 12:22 | 241020 | 56.76 | 14.47 | -0.066 | a
2004-09-26 | 12:24 | 2004-09-26 12:24 | 241140 | 56.79 | 14.468 | -0.068 | a
2004-09-26 | 12:26 | 2004-09-26 12:26 | 241260 | 56.79 | 14.465 | -0.071 | a
2004-09-26 | 12:28 | 2004-09-26 12:28 | 241380 | 56.79 | 14.462 | -0.074 | a
2004-09-26 | 12:30 | 2004-09-26 12:30 | 241500 | 56.79 | 14.461 | -0.075 | a
2004-09-26 | 12:32 | 2004-09-26 12:32 | 241620 | 56.79 | 14.459 | -0.077 | a
2004-09-26 | 12:34 | 2004-09-26 12:34 | 241740 | 56.76 | 14.455 | -0.081 | a
2004-09-26 | 12:36 | 2004-09-26 12:36 | 241860 | 56.76 | 14.453 | -0.083 | a
2004-09-26 | 12:38 | 2004-09-26 12:38 | 241980 | 56.76 | 14.452 | -0.084 | a
2004-09-26 | 12:40 | 2004-09-26 12:40 | 242100 | 56.76 | 14.45 | -0.086 | a
2004-09-26 | 12:42 | 2004-09-26 12:42 | 242220 | 56.76 | 14.448 | -0.088 | a
2004-09-26 | 12:44 | 2004-09-26 12:44 | 242340 | 56.76 | 14.448 | -0.088 | a
2004-09-26 | 12:46 | 2004-09-26 12:46 | 242460 | 56.76 | 14.445 | -0.091 | a
2004-09-26 | 12:48 | 2004-09-26 12:48 | 242580 | 56.76 | 14.441 | -0.095 | a
2004-09-26 | 12:50 | 2004-09-26 12:50 | 242700 | 56.76 | 14.441 | -0.095 | a
2004-09-26 | 12:52 | 2004-09-26 12:52 | 242820 | 56.76 | 14.437 | -0.099 | a
2004-09-26 | 12:54 | 2004-09-26 12:54 | 242940 | 56.74 | 14.435 | -0.101 | a
2004-09-26 | 12:56 | 2004-09-26 12:56 | 243060 | 56.76 | 14.434 | -0.102 | a
2004-09-26 | 12:58 | 2004-09-26 12:58 | 243180 | 56.76 | 14.432 | -0.104 | a
2004-09-26 | 13:00 | 2004-09-26 13:00 | 243300 | 56.76 | 14.429 | -0.107 | a
2004-09-26 | 13:02 | 2004-09-26 13:02 | 243420 | 56.74 | 14.43 | -0.106 | a
2004-09-26 | 13:04 | 2004-09-26 13:04 | 243540 | 56.74 | 14.43 | -0.106 | a
2004-09-26 | 13:06 | 2004-09-26 13:06 | 243660 | 56.74 | 14.425 | -0.111 | a
2004-09-26 | 13:08 | 2004-09-26 13:08 | 243780 | 56.74 | 14.424 | -0.112 | a
2004-09-26 | 13:10 | 2004-09-26 13:10 | 243900 | 56.74 | 14.424 | -0.112 | a
2004-09-26 | 13:12 | 2004-09-26 13:12 | 244020 | 56.74 | 14.423 | -0.113 | a
2004-09-26 | 13:14 | 2004-09-26 13:14 | 244140 | 56.74 | 14.422 | -0.114 | a
2004-09-26 | 13:16 | 2004-09-26 13:16 | 244260 | 56.74 | 14.419 | -0.117 | a
2004-09-26 | 13:18 | 2004-09-26 13:18 | 244380 | 56.74 | 14.417 | -0.119 | a
2004-09-26 | 13:20 | 2004-09-26 13:20 | 244500 | 56.74 | 14.42 | -0.116 | a
2004-09-26 | 13:22 | 2004-09-26 13:22 | 244620 | 56.74 | 14.416 | -0.12 | a
2004-09-26 | 13:24 | 2004-09-26 13:24 | 244740 | 56.74 | 14.409 | -0.127 | a
2004-09-26 | 13:26 | 2004-09-26 13:26 | 244860 | 56.74 | 14.413 | -0.123 | a
2004-09-26 | 13:28 | 2004-09-26 13:28 | 244980 | 56.74 | 14.414 | -0.122 | a
2004-09-26 | 13:30 | 2004-09-26 13:30 | 245100 | 56.74 | 14.412 | -0.124 | a
2004-09-26 | 13:32 | 2004-09-26 13:32 | 245220 | 56.74 | 14.412 | -0.124 | a
2004-09-26 | 13:34 | 2004-09-26 13:34 | 245340 | 56.74 | 14.41 | -0.126 | a
2004-09-26 | 13:36 | 2004-09-26 13:36 | 245460 | 56.72 | 14.41 | -0.126 | a
2004-09-26 | 13:38 | 2004-09-26 13:38 | 245580 | 56.74 | 14.41 | -0.126 | a
2004-09-26 | 13:40 | 2004-09-26 13:40 | 245700 | 56.72 | 14.408 | -0.128 | a
2004-09-26 | 13:42 | 2004-09-26 13:42 | 245820 | 56.74 | 14.406 | -0.13 | a
2004-09-26 | 13:44 | 2004-09-26 13:44 | 245940 | 56.74 | 14.408 | -0.128 | a
2004-09-26 | 13:46 | 2004-09-26 13:46 | 246060 | 56.72 | 14.411 | -0.125 | a
2004-09-26 | 13:48 | 2004-09-26 13:48 | 246180 | 56.74 | 14.406 | -0.13 | a
2004-09-26 | 13:50 | 2004-09-26 13:50 | 246300 | 56.74 | 14.405 | -0.131 | a
2004-09-26 | 13:52 | 2004-09-26 13:52 | 246420 | 56.74 | 14.406 | -0.13 | a
2004-09-26 | 13:54 | 2004-09-26 13:54 | 246540 | 56.74 | 14.404 | -0.132 | a
2004-09-26 | 13:56 | 2004-09-26 13:56 | 246660 | 56.74 | 14.404 | -0.132 | a
2004-09-26 | 13:58 | 2004-09-26 13:58 | 246780 | 56.74 | 14.405 | -0.131 | a
2004-09-26 | 14:00 | 2004-09-26 14:00 | 246900 | 56.72 | 14.404 | -0.132 | a
2004-09-26 | 14:02 | 2004-09-26 14:02 | 247020 | 56.74 | 14.405 | -0.131 | a
2004-09-26 | 14:04 | 2004-09-26 14:04 | 247140 | 56.74 | 14.404 | -0.132 | a
2004-09-26 | 14:06 | 2004-09-26 14:06 | 247260 | 56.72 | 14.404 | -0.132 | a
2004-09-26 | 14:08 | 2004-09-26 14:08 | 247380 | 56.72 | 14.403 | -0.133 | a
2004-09-26 | 14:10 | 2004-09-26 14:10 | 247500 | 56.72 | 14.406 | -0.13 | a
2004-09-26 | 14:12 | 2004-09-26 14:12 | 247620 | 56.72 | 14.405 | -0.131 | a
2004-09-26 | 14:14 | 2004-09-26 14:14 | 247740 | 56.72 | 14.404 | -0.132 | a
2004-09-26 | 14:16 | 2004-09-26 14:16 | 247860 | 56.72 | 14.405 | -0.131 | a
2004-09-26 | 14:18 | 2004-09-26 14:18 | 247980 | 56.72 | 14.405 | -0.131 | a
2004-09-26 | 14:20 | 2004-09-26 14:20 | 248100 | 56.72 | 14.405 | -0.131 | a
2004-09-26 | 14:22 | 2004-09-26 14:22 | 248220 | 56.72 | 14.406 | -0.13 | a
2004-09-26 | 14:24 | 2004-09-26 14:24 | 248340 | 56.72 | 14.408 | -0.128 | a
2004-09-26 | 14:26 | 2004-09-26 14:26 | 248460 | 56.72 | 14.41 | -0.126 | a
2004-09-26 | 14:28 | 2004-09-26 14:28 | 248580 | 56.72 | 14.408 | -0.128 | a
2004-09-26 | 14:30 | 2004-09-26 14:30 | 248700 | 56.72 | 14.41 | -0.126 | a
2004-09-26 | 14:32 | 2004-09-26 14:32 | 248820 | 56.72 | 14.411 | -0.125 | a
2004-09-26 | 14:34 | 2004-09-26 14:34 | 248940 | 56.72 | 14.411 | -0.125 | a
2004-09-26 | 14:36 | 2004-09-26 14:36 | 249060 | 56.72 | 14.412 | -0.124 | a
2004-09-26 | 14:38 | 2004-09-26 14:38 | 249180 | 56.72 | 14.414 | -0.122 | a
2004-09-26 | 14:40 | 2004-09-26 14:40 | 249300 | 56.72 | 14.415 | -0.121 | a
2004-09-26 | 14:42 | 2004-09-26 14:42 | 249420 | 56.74 | 14.415 | -0.121 | a
2004-09-26 | 14:44 | 2004-09-26 14:44 | 249540 | 56.72 | 14.416 | -0.12 | a
2004-09-26 | 14:46 | 2004-09-26 14:46 | 249660 | 56.72 | 14.42 | -0.116 | a
2004-09-26 | 14:48 | 2004-09-26 14:48 | 249780 | 56.72 | 14.42 | -0.116 | a
2004-09-26 | 14:50 | 2004-09-26 14:50 | 249900 | 56.72 | 14.42 | -0.116 | a
2004-09-26 | 14:52 | 2004-09-26 14:52 | 250020 | 56.72 | 14.421 | -0.115 | a
2004-09-26 | 14:54 | 2004-09-26 14:54 | 250140 | 56.72 | 14.424 | -0.112 | a
2004-09-26 | 14:56 | 2004-09-26 14:56 | 250260 | 56.72 | 14.424 | -0.112 | a
2004-09-26 | 14:58 | 2004-09-26 14:58 | 250380 | 56.72 | 14.425 | -0.111 | a
2004-09-26 | 15:00 | 2004-09-26 15:00 | 250500 | 56.72 | 14.427 | -0.109 | a
2004-09-26 | 15:02 | 2004-09-26 15:02 | 250620 | 56.72 | 14.429 | -0.107 | a
2004-09-26 | 15:04 | 2004-09-26 15:04 | 250740 | 56.72 | 14.43 | -0.106 | a
2004-09-26 | 15:06 | 2004-09-26 15:06 | 250860 | 56.72 | 14.433 | -0.103 | a
2004-09-26 | 15:08 | 2004-09-26 15:08 | 250980 | 56.72 | 14.435 | -0.101 | a
2004-09-26 | 15:10 | 2004-09-26 15:10 | 251100 | 56.72 | 14.434 | -0.102 | a
2004-09-26 | 15:12 | 2004-09-26 15:12 | 251220 | 56.72 | 14.437 | -0.099 | a
2004-09-26 | 15:14 | 2004-09-26 15:14 | 251340 | 56.72 | 14.438 | -0.098 | a
2004-09-26 | 15:16 | 2004-09-26 15:16 | 251460 | 56.72 | 14.441 | -0.095 | a
2004-09-26 | 15:18 | 2004-09-26 15:18 | 251580 | 56.72 | 14.443 | -0.093 | a
2004-09-26 | 15:20 | 2004-09-26 15:20 | 251700 | 56.72 | 14.445 | -0.091 | a
2004-09-26 | 15:22 | 2004-09-26 15:22 | 251820 | 56.72 | 14.447 | -0.089 | a
2004-09-26 | 15:24 | 2004-09-26 15:24 | 251940 | 56.72 | 14.449 | -0.087 | a
2004-09-26 | 15:26 | 2004-09-26 15:26 | 252060 | 56.72 | 14.451 | -0.085 | a
2004-09-26 | 15:28 | 2004-09-26 15:28 | 252180 | 56.72 | 14.453 | -0.083 | a
2004-09-26 | 15:30 | 2004-09-26 15:30 | 252300 | 56.72 | 14.454 | -0.082 | a
2004-09-26 | 15:32 | 2004-09-26 15:32 | 252420 | 56.74 | 14.459 | -0.077 | a
2004-09-26 | 15:34 | 2004-09-26 15:34 | 252540 | 56.72 | 14.461 | -0.075 | a
2004-09-26 | 15:36 | 2004-09-26 15:36 | 252660 | 56.72 | 14.463 | -0.073 | a
2004-09-26 | 15:38 | 2004-09-26 15:38 | 252780 | 56.72 | 14.466 | -0.07 | a
2004-09-26 | 15:40 | 2004-09-26 15:40 | 252900 | 56.72 | 14.468 | -0.068 | a
2004-09-26 | 15:42 | 2004-09-26 15:42 | 253020 | 56.72 | 14.47 | -0.066 | a
2004-09-26 | 15:44 | 2004-09-26 15:44 | 253140 | 56.72 | 14.473 | -0.063 | a
2004-09-26 | 15:46 | 2004-09-26 15:46 | 253260 | 56.74 | 14.475 | -0.061 | a
2004-09-26 | 15:48 | 2004-09-26 15:48 | 253380 | 56.74 | 14.478 | -0.058 | a
2004-09-26 | 15:50 | 2004-09-26 15:50 | 253500 | 56.74 | 14.481 | -0.055 | a
2004-09-26 | 15:52 | 2004-09-26 15:52 | 253620 | 56.74 | 14.483 | -0.053 | a
2004-09-26 | 15:54 | 2004-09-26 15:54 | 253740 | 56.74 | 14.485 | -0.051 | a
2004-09-26 | 15:56 | 2004-09-26 15:56 | 253860 | 56.74 | 14.489 | -0.047 | a
2004-09-26 | 15:58 | 2004-09-26 15:58 | 253980 | 56.74 | 14.491 | -0.045 | a
2004-09-26 | 16:00 | 2004-09-26 16:00 | 254100 | 56.74 | 14.494 | -0.042 | a
2004-09-26 | 16:02 | 2004-09-26 16:02 | 254220 | 56.74 | 14.496 | -0.04 | a
2004-09-26 | 16:04 | 2004-09-26 16:04 | 254340 | 56.74 | 14.499 | -0.037 | a
2004-09-26 | 16:06 | 2004-09-26 16:06 | 254460 | 56.76 | 14.502 | -0.034 | a
2004-09-26 | 16:08 | 2004-09-26 16:08 | 254580 | 56.76 | 14.505 | -0.031 | a
2004-09-26 | 16:10 | 2004-09-26 16:10 | 254700 | 56.76 | 14.508 | -0.028 | a
2004-09-26 | 16:12 | 2004-09-26 16:12 | 254820 | 56.76 | 14.51 | -0.026 | a
2004-09-26 | 16:14 | 2004-09-26 16:14 | 254940 | 56.76 | 14.513 | -0.023 | a
2004-09-26 | 16:16 | 2004-09-26 16:16 | 255060 | 56.76 | 14.517 | -0.019 | a
2004-09-26 | 16:18 | 2004-09-26 16:18 | 255180 | 56.76 | 14.519 | -0.017 | a
2004-09-26 | 16:20 | 2004-09-26 16:20 | 255300 | 56.76 | 14.522 | -0.014 | a
2004-09-26 | 16:22 | 2004-09-26 16:22 | 255420 | 56.76 | 14.524 | -0.012 | a
2004-09-26 | 16:24 | 2004-09-26 16:24 | 255540 | 56.79 | 14.527 | -0.009 | a
2004-09-26 | 16:26 | 2004-09-26 16:26 | 255660 | 56.76 | 14.53 | -0.006 | a
2004-09-26 | 16:28 | 2004-09-26 16:28 | 255780 | 56.76 | 14.532 | -0.004 | a
2004-09-26 | 16:30 | 2004-09-26 16:30 | 255900 | 56.76 | 14.535 | -0.001 | a
2004-09-26 | 16:32 | 2004-09-26 16:32 | 256020 | 56.79 | 14.538 | 0.002 | a
2004-09-26 | 16:34 | 2004-09-26 16:34 | 256140 | 56.79 | 14.538 | 0.002 | a
2004-09-26 | 16:36 | 2004-09-26 16:36 | 256260 | 56.79 | 14.545 | 0.009 | a
2004-09-26 | 16:38 | 2004-09-26 16:38 | 256380 | 56.79 | 14.547 | 0.011 | a
2004-09-26 | 16:40 | 2004-09-26 16:40 | 256500 | 56.79 | 14.548 | 0.012 | a
2004-09-26 | 16:42 | 2004-09-26 16:42 | 256620 | 56.79 | 14.551 | 0.015 | a
2004-09-26 | 16:44 | 2004-09-26 16:44 | 256740 | 56.79 | 14.555 | 0.019 | a
2004-09-26 | 16:46 | 2004-09-26 16:46 | 256860 | 56.79 | 14.557 | 0.021 | a
2004-09-26 | 16:48 | 2004-09-26 16:48 | 256980 | 56.79 | 14.559 | 0.023 | a
2004-09-26 | 16:50 | 2004-09-26 16:50 | 257100 | 56.79 | 14.562 | 0.026 | a
2004-09-26 | 16:52 | 2004-09-26 16:52 | 257220 | 56.79 | 14.566 | 0.03 | a
2004-09-26 | 16:54 | 2004-09-26 16:54 | 257340 | 56.81 | 14.568 | 0.032 | a
2004-09-26 | 16:56 | 2004-09-26 16:56 | 257460 | 56.81 | 14.571 | 0.035 | a
2004-09-26 | 16:58 | 2004-09-26 16:58 | 257580 | 56.81 | 14.573 | 0.037 | a
2004-09-26 | 17:00 | 2004-09-26 17:00 | 257700 | 56.81 | 14.576 | 0.04 | a
2004-09-26 | 17:02 | 2004-09-26 17:02 | 257820 | 56.81 | 14.579 | 0.043 | a
2004-09-26 | 17:04 | 2004-09-26 17:04 | 257940 | 56.83 | 14.582 | 0.046 | a
2004-09-26 | 17:06 | 2004-09-26 17:06 | 258060 | 56.83 | 14.585 | 0.049 | a
2004-09-26 | 17:08 | 2004-09-26 17:08 | 258180 | 56.83 | 14.587 | 0.051 | a
2004-09-26 | 17:10 | 2004-09-26 17:10 | 258300 | 56.83 | 14.589 | 0.053 | a
2004-09-26 | 17:12 | 2004-09-26 17:12 | 258420 | 56.83 | 14.592 | 0.056 | a
2004-09-26 | 17:14 | 2004-09-26 17:14 | 258540 | 56.85 | 14.594 | 0.058 | a
2004-09-26 | 17:16 | 2004-09-26 17:16 | 258660 | 56.85 | 14.597 | 0.061 | a
2004-09-26 | 17:18 | 2004-09-26 17:18 | 258780 | 56.85 | 14.599 | 0.063 | a
2004-09-26 | 17:20 | 2004-09-26 17:20 | 258900 | 56.88 | 14.586 | 0.05 | a
2004-09-26 | 17:22 | 2004-09-26 17:22 | 259020 | 56.88 | 14.605 | 0.069 | a
2004-09-26 | 17:24 | 2004-09-26 17:24 | 259140 | 56.9 | 14.606 | 0.07 | a
2004-09-26 | 17:26 | 2004-09-26 17:26 | 259260 | 56.9 | 14.608 | 0.072 | a
2004-09-26 | 17:28 | 2004-09-26 17:28 | 259380 | 56.92 | 14.61 | 0.074 | a
2004-09-26 | 17:30 | 2004-09-26 17:30 | 259500 | 56.92 | 14.612 | 0.076 | a
2004-09-26 | 17:32 | 2004-09-26 17:32 | 259620 | 56.94 | 14.614 | 0.078 | a
2004-09-26 | 17:34 | 2004-09-26 17:34 | 259740 | 56.94 | 14.617 | 0.081 | a
2004-09-26 | 17:36 | 2004-09-26 17:36 | 259860 | 56.97 | 14.619 | 0.083 | a
2004-09-26 | 17:38 | 2004-09-26 17:38 | 259980 | 56.97 | 14.62 | 0.084 | a
2004-09-26 | 17:40 | 2004-09-26 17:40 | 260100 | 56.99 | 14.621 | 0.085 | a
2004-09-26 | 17:42 | 2004-09-26 17:42 | 260220 | 57.01 | 14.624 | 0.088 | a
2004-09-26 | 17:44 | 2004-09-26 17:44 | 260340 | 57.01 | 14.626 | 0.09 | a
2004-09-26 | 17:46 | 2004-09-26 17:46 | 260460 | 57.01 | 14.627 | 0.091 | a
2004-09-26 | 17:48 | 2004-09-26 17:48 | 260580 | 57.01 | 14.629 | 0.093 | a
2004-09-26 | 17:50 | 2004-09-26 17:50 | 260700 | 57.01 | 14.631 | 0.095 | a
2004-09-26 | 17:52 | 2004-09-26 17:52 | 260820 | 57.01 | 14.633 | 0.097 | a
2004-09-26 | 17:54 | 2004-09-26 17:54 | 260940 | 57.03 | 14.636 | 0.1 | a
2004-09-26 | 17:56 | 2004-09-26 17:56 | 261060 | 57.03 | 14.637 | 0.101 | a
2004-09-26 | 17:58 | 2004-09-26 17:58 | 261180 | 57.03 | 14.639 | 0.103 | a
2004-09-26 | 18:00 | 2004-09-26 18:00 | 261300 | 57.03 | 14.64 | 0.104 | a
2004-09-26 | 18:02 | 2004-09-26 18:02 | 261420 | 57.06 | 14.643 | 0.107 | a
2004-09-26 | 18:04 | 2004-09-26 18:04 | 261540 | 57.06 | 14.644 | 0.108 | a
2004-09-26 | 18:06 | 2004-09-26 18:06 | 261660 | 57.06 | 14.646 | 0.11 | a
2004-09-26 | 18:08 | 2004-09-26 18:08 | 261780 | 57.06 | 14.647 | 0.111 | a
2004-09-26 | 18:10 | 2004-09-26 18:10 | 261900 | 57.08 | 14.649 | 0.113 | a
2004-09-26 | 18:12 | 2004-09-26 18:12 | 262020 | 57.08 | 14.651 | 0.115 | a
2004-09-26 | 18:14 | 2004-09-26 18:14 | 262140 | 57.08 | 14.652 | 0.116 | a
2004-09-26 | 18:16 | 2004-09-26 18:16 | 262260 | 57.1 | 14.654 | 0.118 | a
2004-09-26 | 18:18 | 2004-09-26 18:18 | 262380 | 57.1 | 14.656 | 0.12 | a
2004-09-26 | 18:20 | 2004-09-26 18:20 | 262500 | 57.1 | 14.657 | 0.121 | a
2004-09-26 | 18:22 | 2004-09-26 18:22 | 262620 | 57.12 | 14.657 | 0.121 | a
2004-09-26 | 18:24 | 2004-09-26 18:24 | 262740 | 57.12 | 14.66 | 0.124 | a
2004-09-26 | 18:26 | 2004-09-26 18:26 | 262860 | 57.15 | 14.66 | 0.124 | a
2004-09-26 | 18:28 | 2004-09-26 18:28 | 262980 | 57.15 | 14.663 | 0.127 | a
2004-09-26 | 18:30 | 2004-09-26 18:30 | 263100 | 57.15 | 14.665 | 0.129 | a
2004-09-26 | 18:32 | 2004-09-26 18:32 | 263220 | 57.17 | 14.666 | 0.13 | a
2004-09-26 | 18:34 | 2004-09-26 18:34 | 263340 | 57.17 | 14.667 | 0.131 | a
2004-09-26 | 18:36 | 2004-09-26 18:36 | 263460 | 57.17 | 14.668 | 0.132 | a
2004-09-26 | 18:38 | 2004-09-26 18:38 | 263580 | 57.19 | 14.669 | 0.133 | a
2004-09-26 | 18:40 | 2004-09-26 18:40 | 263700 | 57.19 | 14.671 | 0.135 | a
2004-09-26 | 18:42 | 2004-09-26 18:42 | 263820 | 57.19 | 14.672 | 0.136 | a
2004-09-26 | 18:44 | 2004-09-26 18:44 | 263940 | 57.19 | 14.673 | 0.137 | a
2004-09-26 | 18:46 | 2004-09-26 18:46 | 264060 | 57.21 | 14.675 | 0.139 | a
2004-09-26 | 18:48 | 2004-09-26 18:48 | 264180 | 57.21 | 14.676 | 0.14 | a
2004-09-26 | 18:50 | 2004-09-26 18:50 | 264300 | 57.21 | 14.676 | 0.14 | a
2004-09-26 | 18:52 | 2004-09-26 18:52 | 264420 | 57.21 | 14.677 | 0.141 | a
2004-09-26 | 18:54 | 2004-09-26 18:54 | 264540 | 57.24 | 14.679 | 0.143 | a
2004-09-26 | 18:56 | 2004-09-26 18:56 | 264660 | 57.24 | 14.679 | 0.143 | a
2004-09-26 | 18:58 | 2004-09-26 18:58 | 264780 | 57.24 | 14.681 | 0.145 | a
2004-09-26 | 19:00 | 2004-09-26 19:00 | 264900 | 57.24 | 14.682 | 0.146 | a
2004-09-26 | 19:02 | 2004-09-26 19:02 | 265020 | 57.24 | 14.683 | 0.147 | a
2004-09-26 | 19:04 | 2004-09-26 19:04 | 265140 | 57.24 | 14.685 | 0.149 | a
2004-09-26 | 19:06 | 2004-09-26 19:06 | 265260 | 57.24 | 14.686 | 0.15 | a
2004-09-26 | 19:08 | 2004-09-26 19:08 | 265380 | 57.24 | 14.686 | 0.15 | a
2004-09-26 | 19:10 | 2004-09-26 19:10 | 265500 | 57.26 | 14.687 | 0.151 | a
2004-09-26 | 19:12 | 2004-09-26 19:12 | 265620 | 57.26 | 14.69 | 0.154 | a
2004-09-26 | 19:14 | 2004-09-26 19:14 | 265740 | 57.26 | 14.688 | 0.152 | a
2004-09-26 | 19:16 | 2004-09-26 19:16 | 265860 | 57.26 | 14.69 | 0.154 | a
2004-09-26 | 19:18 | 2004-09-26 19:18 | 265980 | 57.26 | 14.69 | 0.154 | a
2004-09-26 | 19:20 | 2004-09-26 19:20 | 266100 | 57.26 | 14.691 | 0.155 | a
2004-09-26 | 19:22 | 2004-09-26 19:22 | 266220 | 57.26 | 14.692 | 0.156 | a
2004-09-26 | 19:24 | 2004-09-26 19:24 | 266340 | 57.26 | 14.692 | 0.156 | a
2004-09-26 | 19:26 | 2004-09-26 19:26 | 266460 | 57.26 | 14.693 | 0.157 | a
2004-09-26 | 19:28 | 2004-09-26 19:28 | 266580 | 57.26 | 14.694 | 0.158 | a
2004-09-26 | 19:30 | 2004-09-26 19:30 | 266700 | 57.24 | 14.694 | 0.158 | a
2004-09-26 | 19:32 | 2004-09-26 19:32 | 266820 | 57.26 | 14.695 | 0.159 | a
2004-09-26 | 19:34 | 2004-09-26 19:34 | 266940 | 57.24 | 14.695 | 0.159 | a
2004-09-26 | 19:36 | 2004-09-26 19:36 | 267060 | 57.24 | 14.697 | 0.161 | a
2004-09-26 | 19:38 | 2004-09-26 19:38 | 267180 | 57.24 | 14.697 | 0.161 | a
2004-09-26 | 19:40 | 2004-09-26 19:40 | 267300 | 57.24 | 14.697 | 0.161 | a
2004-09-26 | 19:42 | 2004-09-26 19:42 | 267420 | 57.24 | 14.697 | 0.161 | a
2004-09-26 | 19:44 | 2004-09-26 19:44 | 267540 | 57.24 | 14.697 | 0.161 | a
2004-09-26 | 19:46 | 2004-09-26 19:46 | 267660 | 57.24 | 14.698 | 0.162 | a
2004-09-26 | 19:48 | 2004-09-26 19:48 | 267780 | 57.21 | 14.698 | 0.162 | a
2004-09-26 | 19:50 | 2004-09-26 19:50 | 267900 | 57.21 | 14.698 | 0.162 | a
2004-09-26 | 19:52 | 2004-09-26 19:52 | 268020 | 57.21 | 14.699 | 0.163 | a
2004-09-26 | 19:54 | 2004-09-26 19:54 | 268140 | 57.21 | 14.699 | 0.163 | a
2004-09-26 | 19:56 | 2004-09-26 19:56 | 268260 | 57.19 | 14.699 | 0.163 | a
2004-09-26 | 19:58 | 2004-09-26 19:58 | 268380 | 57.19 | 14.699 | 0.163 | a
2004-09-26 | 20:00 | 2004-09-26 20:00 | 268500 | 57.19 | 14.701 | 0.165 | a
2004-09-26 | 20:02 | 2004-09-26 20:02 | 268620 | 57.17 | 14.701 | 0.165 | a
2004-09-26 | 20:04 | 2004-09-26 20:04 | 268740 | 57.17 | 14.698 | 0.162 | a
2004-09-26 | 20:06 | 2004-09-26 20:06 | 268860 | 57.15 | 14.696 | 0.16 | a
2004-09-26 | 20:08 | 2004-09-26 20:08 | 268980 | 57.15 | 14.699 | 0.163 | a
2004-09-26 | 20:10 | 2004-09-26 20:10 | 269100 | 57.12 | 14.699 | 0.163 | a
2004-09-26 | 20:12 | 2004-09-26 20:12 | 269220 | 57.12 | 14.699 | 0.163 | a
2004-09-26 | 20:14 | 2004-09-26 20:14 | 269340 | 57.1 | 14.699 | 0.163 | a
2004-09-26 | 20:16 | 2004-09-26 20:16 | 269460 | 57.1 | 14.698 | 0.162 | a
2004-09-26 | 20:18 | 2004-09-26 20:18 | 269580 | 57.08 | 14.698 | 0.162 | a
2004-09-26 | 20:20 | 2004-09-26 20:20 | 269700 | 57.08 | 14.698 | 0.162 | a
2004-09-26 | 20:22 | 2004-09-26 20:22 | 269820 | 57.06 | 14.697 | 0.161 | a
2004-09-26 | 20:24 | 2004-09-26 20:24 | 269940 | 57.06 | 14.697 | 0.161 | a
2004-09-26 | 20:26 | 2004-09-26 20:26 | 270060 | 57.03 | 14.696 | 0.16 | a
2004-09-26 | 20:28 | 2004-09-26 20:28 | 270180 | 57.03 | 14.696 | 0.16 | a
2004-09-26 | 20:30 | 2004-09-26 20:30 | 270300 | 57.01 | 14.695 | 0.159 | a
2004-09-26 | 20:32 | 2004-09-26 20:32 | 270420 | 56.99 | 14.695 | 0.159 | a
2004-09-26 | 20:34 | 2004-09-26 20:34 | 270540 | 56.99 | 14.693 | 0.157 | a
2004-09-26 | 20:36 | 2004-09-26 20:36 | 270660 | 56.97 | 14.693 | 0.157 | a
2004-09-26 | 20:38 | 2004-09-26 20:38 | 270780 | 56.97 | 14.692 | 0.156 | a
2004-09-26 | 20:40 | 2004-09-26 20:40 | 270900 | 56.94 | 14.69 | 0.154 | a
2004-09-26 | 20:42 | 2004-09-26 20:42 | 271020 | 56.94 | 14.689 | 0.153 | a
2004-09-26 | 20:44 | 2004-09-26 20:44 | 271140 | 56.92 | 14.688 | 0.152 | a
2004-09-26 | 20:46 | 2004-09-26 20:46 | 271260 | 56.92 | 14.686 | 0.15 | a
2004-09-26 | 20:48 | 2004-09-26 20:48 | 271380 | 56.9 | 14.686 | 0.15 | a
2004-09-26 | 20:50 | 2004-09-26 20:50 | 271500 | 56.9 | 14.684 | 0.148 | a
2004-09-26 | 20:52 | 2004-09-26 20:52 | 271620 | 56.88 | 14.683 | 0.147 | a
2004-09-26 | 20:54 | 2004-09-26 20:54 | 271740 | 56.88 | 14.682 | 0.146 | a
2004-09-26 | 20:56 | 2004-09-26 20:56 | 271860 | 56.85 | 14.68 | 0.144 | a
2004-09-26 | 20:58 | 2004-09-26 20:58 | 271980 | 56.85 | 14.676 | 0.14 | a
2004-09-26 | 21:00 | 2004-09-26 21:00 | 272100 | 56.85 | 14.679 | 0.143 | a
2004-09-26 | 21:02 | 2004-09-26 21:02 | 272220 | 56.83 | 14.676 | 0.14 | a
2004-09-26 | 21:04 | 2004-09-26 21:04 | 272340 | 56.83 | 14.675 | 0.139 | a
2004-09-26 | 21:06 | 2004-09-26 21:06 | 272460 | 56.83 | 14.673 | 0.137 | a
2004-09-26 | 21:08 | 2004-09-26 21:08 | 272580 | 56.81 | 14.672 | 0.136 | a
2004-09-26 | 21:10 | 2004-09-26 21:10 | 272700 | 56.81 | 14.67 | 0.134 | a
2004-09-26 | 21:12 | 2004-09-26 21:12 | 272820 | 56.81 | 14.668 | 0.132 | a
2004-09-26 | 21:14 | 2004-09-26 21:14 | 272940 | 56.81 | 14.648 | 0.112 | a
2004-09-26 | 21:16 | 2004-09-26 21:16 | 273060 | 56.81 | 14.665 | 0.129 | a
2004-09-26 | 21:18 | 2004-09-26 21:18 | 273180 | 56.81 | 14.662 | 0.126 | a
2004-09-26 | 21:20 | 2004-09-26 21:20 | 273300 | 56.81 | 14.66 | 0.124 | a
2004-09-26 | 21:22 | 2004-09-26 21:22 | 273420 | 56.81 | 14.657 | 0.121 | a
2004-09-26 | 21:24 | 2004-09-26 21:24 | 273540 | 56.79 | 14.655 | 0.119 | a
2004-09-26 | 21:26 | 2004-09-26 21:26 | 273660 | 56.79 | 14.653 | 0.117 | a
2004-09-26 | 21:28 | 2004-09-26 21:28 | 273780 | 56.79 | 14.65 | 0.114 | a
2004-09-26 | 21:30 | 2004-09-26 21:30 | 273900 | 56.79 | 14.648 | 0.112 | a
2004-09-26 | 21:32 | 2004-09-26 21:32 | 274020 | 56.79 | 14.645 | 0.109 | a
2004-09-26 | 21:34 | 2004-09-26 21:34 | 274140 | 56.79 | 14.643 | 0.107 | a
2004-09-26 | 21:36 | 2004-09-26 21:36 | 274260 | 56.79 | 14.64 | 0.104 | a
2004-09-26 | 21:38 | 2004-09-26 21:38 | 274380 | 56.76 | 14.638 | 0.102 | a
2004-09-26 | 21:40 | 2004-09-26 21:40 | 274500 | 56.76 | 14.635 | 0.099 | a
2004-09-26 | 21:42 | 2004-09-26 21:42 | 274620 | 56.76 | 14.632 | 0.096 | a
2004-09-26 | 21:44 | 2004-09-26 21:44 | 274740 | 56.76 | 14.63 | 0.094 | a
2004-09-26 | 21:46 | 2004-09-26 21:46 | 274860 | 56.76 | 14.627 | 0.091 | a
2004-09-26 | 21:48 | 2004-09-26 21:48 | 274980 | 56.76 | 14.624 | 0.088 | a
2004-09-26 | 21:50 | 2004-09-26 21:50 | 275100 | 56.79 | 14.621 | 0.085 | a
2004-09-26 | 21:52 | 2004-09-26 21:52 | 275220 | 56.79 | 14.618 | 0.082 | a
2004-09-26 | 21:54 | 2004-09-26 21:54 | 275340 | 56.79 | 14.615 | 0.079 | a
2004-09-26 | 21:56 | 2004-09-26 21:56 | 275460 | 56.79 | 14.612 | 0.076 | a
2004-09-26 | 21:58 | 2004-09-26 21:58 | 275580 | 56.79 | 14.609 | 0.073 | a
2004-09-26 | 22:00 | 2004-09-26 22:00 | 275700 | 56.79 | 14.607 | 0.071 | a
2004-09-26 | 22:02 | 2004-09-26 22:02 | 275820 | 56.79 | 14.604 | 0.068 | a
2004-09-26 | 22:04 | 2004-09-26 22:04 | 275940 | 56.79 | 14.601 | 0.065 | a
2004-09-26 | 22:06 | 2004-09-26 22:06 | 276060 | 56.79 | 14.598 | 0.062 | a
2004-09-26 | 22:08 | 2004-09-26 22:08 | 276180 | 56.79 | 14.596 | 0.06 | a
2004-09-26 | 22:10 | 2004-09-26 22:10 | 276300 | 56.76 | 14.591 | 0.055 | a
2004-09-26 | 22:12 | 2004-09-26 22:12 | 276420 | 56.76 | 14.588 | 0.052 | a
2004-09-26 | 22:14 | 2004-09-26 22:14 | 276540 | 56.76 | 14.585 | 0.049 | a
2004-09-26 | 22:16 | 2004-09-26 22:16 | 276660 | 56.76 | 14.581 | 0.045 | a
2004-09-26 | 22:18 | 2004-09-26 22:18 | 276780 | 56.76 | 14.579 | 0.043 | a
2004-09-26 | 22:20 | 2004-09-26 22:20 | 276900 | 56.76 | 14.576 | 0.04 | a
2004-09-26 | 22:22 | 2004-09-26 22:22 | 277020 | 56.76 | 14.571 | 0.035 | a
2004-09-26 | 22:24 | 2004-09-26 22:24 | 277140 | 56.76 | 14.568 | 0.032 | a
2004-09-26 | 22:26 | 2004-09-26 22:26 | 277260 | 56.76 | 14.566 | 0.03 | a
2004-09-26 | 22:28 | 2004-09-26 22:28 | 277380 | 56.76 | 14.562 | 0.026 | a
2004-09-26 | 22:30 | 2004-09-26 22:30 | 277500 | 56.76 | 14.559 | 0.023 | a
2004-09-26 | 22:32 | 2004-09-26 22:32 | 277620 | 56.76 | 14.556 | 0.02 | a
2004-09-26 | 22:34 | 2004-09-26 22:34 | 277740 | 56.76 | 14.554 | 0.018 | a
2004-09-26 | 22:36 | 2004-09-26 22:36 | 277860 | 56.76 | 14.55 | 0.014 | a
2004-09-26 | 22:38 | 2004-09-26 22:38 | 277980 | 56.76 | 14.547 | 0.011 | a
2004-09-26 | 22:40 | 2004-09-26 22:40 | 278100 | 56.74 | 14.544 | 0.008 | a
2004-09-26 | 22:42 | 2004-09-26 22:42 | 278220 | 56.74 | 14.541 | 0.005 | a
2004-09-26 | 22:44 | 2004-09-26 22:44 | 278340 | 56.74 | 14.538 | 0.002 | a
2004-09-26 | 22:46 | 2004-09-26 22:46 | 278460 | 56.74 | 14.535 | -0.001 | a
2004-09-26 | 22:48 | 2004-09-26 22:48 | 278580 | 56.74 | 14.533 | -0.003 | a
2004-09-26 | 22:50 | 2004-09-26 22:50 | 278700 | 56.74 | 14.529 | -0.007 | a
2004-09-26 | 22:52 | 2004-09-26 22:52 | 278820 | 56.74 | 14.526 | -0.01 | a
2004-09-26 | 22:54 | 2004-09-26 22:54 | 278940 | 56.74 | 14.522 | -0.014 | a
2004-09-26 | 22:56 | 2004-09-26 22:56 | 279060 | 56.74 | 14.52 | -0.016 | a
2004-09-26 | 22:58 | 2004-09-26 22:58 | 279180 | 56.74 | 14.517 | -0.019 | a
2004-09-26 | 23:00 | 2004-09-26 23:00 | 279300 | 56.74 | 14.513 | -0.023 | a
2004-09-26 | 23:02 | 2004-09-26 23:02 | 279420 | 56.74 | 14.51 | -0.026 | a
2004-09-26 | 23:04 | 2004-09-26 23:04 | 279540 | 56.74 | 14.508 | -0.028 | a
2004-09-26 | 23:06 | 2004-09-26 23:06 | 279660 | 56.74 | 14.504 | -0.032 | a
2004-09-26 | 23:08 | 2004-09-26 23:08 | 279780 | 56.74 | 14.501 | -0.035 | a
2004-09-26 | 23:10 | 2004-09-26 23:10 | 279900 | 56.74 | 14.498 | -0.038 | a
2004-09-26 | 23:12 | 2004-09-26 23:12 | 280020 | 56.74 | 14.495 | -0.041 | a
2004-09-26 | 23:14 | 2004-09-26 23:14 | 280140 | 56.74 | 14.492 | -0.044 | a
2004-09-26 | 23:16 | 2004-09-26 23:16 | 280260 | 56.74 | 14.489 | -0.047 | a
2004-09-26 | 23:18 | 2004-09-26 23:18 | 280380 | 56.74 | 14.487 | -0.049 | a
2004-09-26 | 23:20 | 2004-09-26 23:20 | 280500 | 56.74 | 14.483 | -0.053 | a
2004-09-26 | 23:22 | 2004-09-26 23:22 | 280620 | 56.74 | 14.48 | -0.056 | a
2004-09-26 | 23:24 | 2004-09-26 23:24 | 280740 | 56.74 | 14.478 | -0.058 | a
2004-09-26 | 23:26 | 2004-09-26 23:26 | 280860 | 56.74 | 14.473 | -0.063 | a
2004-09-26 | 23:28 | 2004-09-26 23:28 | 280980 | 56.74 | 14.469 | -0.067 | a
2004-09-26 | 23:30 | 2004-09-26 23:30 | 281100 | 56.74 | 14.468 | -0.068 | a
2004-09-26 | 23:32 | 2004-09-26 23:32 | 281220 | 56.74 | 14.466 | -0.07 | a
2004-09-26 | 23:34 | 2004-09-26 23:34 | 281340 | 56.74 | 14.462 | -0.074 | a
2004-09-26 | 23:36 | 2004-09-26 23:36 | 281460 | 56.74 | 14.459 | -0.077 | a
2004-09-26 | 23:38 | 2004-09-26 23:38 | 281580 | 56.74 | 14.456 | -0.08 | a
2004-09-26 | 23:40 | 2004-09-26 23:40 | 281700 | 56.74 | 14.454 | -0.082 | a
2004-09-26 | 23:42 | 2004-09-26 23:42 | 281820 | 56.74 | 14.45 | -0.086 | a
2004-09-26 | 23:44 | 2004-09-26 23:44 | 281940 | 56.74 | 14.447 | -0.089 | a
2004-09-26 | 23:46 | 2004-09-26 23:46 | 282060 | 56.72 | 14.443 | -0.093 | a
2004-09-26 | 23:48 | 2004-09-26 23:48 | 282180 | 56.74 | 14.44 | -0.096 | a
2004-09-26 | 23:50 | 2004-09-26 23:50 | 282300 | 56.74 | 14.438 | -0.098 | a
2004-09-26 | 23:52 | 2004-09-26 23:52 | 282420 | 56.72 | 14.435 | -0.101 | a
2004-09-26 | 23:54 | 2004-09-26 23:54 | 282540 | 56.74 | 14.433 | -0.103 | a
2004-09-26 | 23:56 | 2004-09-26 23:56 | 282660 | 56.74 | 14.429 | -0.107 | a
2004-09-26 | 23:58 | 2004-09-26 23:58 | 282780 | 56.72 | 14.426 | -0.11 | a
2004-09-27 | 0:00 | 2004-09-27 | 282900 | 56.74 | 14.423 | -0.113 | a
2004-09-27 | 0:02 | 2004-09-27 00:02 | 283020 | 56.74 | 14.422 | -0.114 | a
2004-09-27 | 0:04 | 2004-09-27 00:04 | 283140 | 56.74 | 14.42 | -0.116 | a
2004-09-27 | 0:06 | 2004-09-27 00:06 | 283260 | 56.74 | 14.416 | -0.12 | a
2004-09-27 | 0:08 | 2004-09-27 00:08 | 283380 | 56.72 | 14.412 | -0.124 | a
2004-09-27 | 0:10 | 2004-09-27 00:10 | 283500 | 56.72 | 14.409 | -0.127 | a
2004-09-27 | 0:12 | 2004-09-27 00:12 | 283620 | 56.72 | 14.406 | -0.13 | a
2004-09-27 | 0:14 | 2004-09-27 00:14 | 283740 | 56.72 | 14.406 | -0.13 | a
2004-09-27 | 0:16 | 2004-09-27 00:16 | 283860 | 56.72 | 14.402 | -0.134 | a
2004-09-27 | 0:18 | 2004-09-27 00:18 | 283980 | 56.72 | 14.397 | -0.139 | a
2004-09-27 | 0:20 | 2004-09-27 00:20 | 284100 | 56.72 | 14.396 | -0.14 | a
2004-09-27 | 0:22 | 2004-09-27 00:22 | 284220 | 56.72 | 14.395 | -0.141 | a
2004-09-27 | 0:24 | 2004-09-27 00:24 | 284340 | 56.72 | 14.392 | -0.144 | a
2004-09-27 | 0:26 | 2004-09-27 00:26 | 284460 | 56.74 | 14.39 | -0.146 | a
2004-09-27 | 0:28 | 2004-09-27 00:28 | 284580 | 56.72 | 14.387 | -0.149 | a
2004-09-27 | 0:30 | 2004-09-27 00:30 | 284700 | 56.72 | 14.385 | -0.151 | a
2004-09-27 | 0:32 | 2004-09-27 00:32 | 284820 | 56.72 | 14.381 | -0.155 | a
2004-09-27 | 0:34 | 2004-09-27 00:34 | 284940 | 56.72 | 14.38 | -0.156 | a
2004-09-27 | 0:36 | 2004-09-27 00:36 | 285060 | 56.72 | 14.38 | -0.156 | a
2004-09-27 | 0:38 | 2004-09-27 00:38 | 285180 | 56.72 | 14.376 | -0.16 | a
2004-09-27 | 0:40 | 2004-09-27 00:40 | 285300 | 56.72 | 14.372 | -0.164 | a
2004-09-27 | 0:42 | 2004-09-27 00:42 | 285420 | 56.72 | 14.371 | -0.165 | a
2004-09-27 | 0:44 | 2004-09-27 00:44 | 285540 | 56.72 | 14.371 | -0.165 | a
2004-09-27 | 0:46 | 2004-09-27 00:46 | 285660 | 56.72 | 14.369 | -0.167 | a
2004-09-27 | 0:48 | 2004-09-27 00:48 | 285780 | 56.72 | 14.366 | -0.17 | a
2004-09-27 | 0:50 | 2004-09-27 00:50 | 285900 | 56.72 | 14.362 | -0.174 | a
2004-09-27 | 0:52 | 2004-09-27 00:52 | 286020 | 56.72 | 14.363 | -0.173 | a
2004-09-27 | 0:54 | 2004-09-27 00:54 | 286140 | 56.7 | 14.362 | -0.174 | a
2004-09-27 | 0:56 | 2004-09-27 00:56 | 286260 | 56.72 | 14.36 | -0.176 | a
2004-09-27 | 0:58 | 2004-09-27 00:58 | 286380 | 56.72 | 14.357 | -0.179 | a
2004-09-27 | 1:00 | 2004-09-27 01:00 | 286500 | 56.7 | 14.355 | -0.181 | a
2004-09-27 | 1:02 | 2004-09-27 01:02 | 286620 | 56.72 | 14.355 | -0.181 | a
2004-09-27 | 1:04 | 2004-09-27 01:04 | 286740 | 56.72 | 14.355 | -0.181 | a
2004-09-27 | 1:06 | 2004-09-27 01:06 | 286860 | 56.72 | 14.352 | -0.184 | a
2004-09-27 | 1:08 | 2004-09-27 01:08 | 286980 | 56.72 | 14.35 | -0.186 | a
2004-09-27 | 1:10 | 2004-09-27 01:10 | 287100 | 56.7 | 14.349 | -0.187 | a
2004-09-27 | 1:12 | 2004-09-27 01:12 | 287220 | 56.7 | 14.35 | -0.186 | a
2004-09-27 | 1:14 | 2004-09-27 01:14 | 287340 | 56.7 | 14.348 | -0.188 | a
2004-09-27 | 1:16 | 2004-09-27 01:16 | 287460 | 56.7 | 14.345 | -0.191 | a
2004-09-27 | 1:18 | 2004-09-27 01:18 | 287580 | 56.72 | 14.345 | -0.191 | a
2004-09-27 | 1:20 | 2004-09-27 01:20 | 287700 | 56.72 | 14.345 | -0.191 | a
2004-09-27 | 1:22 | 2004-09-27 01:22 | 287820 | 56.72 | 14.345 | -0.191 | a
2004-09-27 | 1:24 | 2004-09-27 01:24 | 287940 | 56.7 | 14.343 | -0.193 | a
2004-09-27 | 1:26 | 2004-09-27 01:26 | 288060 | 56.7 | 14.341 | -0.195 | a
2004-09-27 | 1:28 | 2004-09-27 01:28 | 288180 | 56.7 | 14.341 | -0.195 | a
2004-09-27 | 1:30 | 2004-09-27 01:30 | 288300 | 56.7 | 14.334 | -0.202 | a
2004-09-27 | 1:32 | 2004-09-27 01:32 | 288420 | 56.7 | 14.339 | -0.197 | a
2004-09-27 | 1:34 | 2004-09-27 01:34 | 288540 | 56.7 | 14.342 | -0.194 | a
2004-09-27 | 1:36 | 2004-09-27 01:36 | 288660 | 56.7 | 14.336 | -0.2 | a
2004-09-27 | 1:38 | 2004-09-27 01:38 | 288780 | 56.7 | 14.342 | -0.194 | a
2004-09-27 | 1:40 | 2004-09-27 01:40 | 288900 | 56.7 | 14.34 | -0.196 | a
2004-09-27 | 1:42 | 2004-09-27 01:42 | 289020 | 56.7 | 14.337 | -0.199 | a
2004-09-27 | 1:44 | 2004-09-27 01:44 | 289140 | 56.72 | 14.34 | -0.196 | a
2004-09-27 | 1:46 | 2004-09-27 01:46 | 289260 | 56.72 | 14.341 | -0.195 | a
2004-09-27 | 1:48 | 2004-09-27 01:48 | 289380 | 56.7 | 14.338 | -0.198 | a
2004-09-27 | 1:50 | 2004-09-27 01:50 | 289500 | 56.7 | 14.34 | -0.196 | a
2004-09-27 | 1:52 | 2004-09-27 01:52 | 289620 | 56.7 | 14.34 | -0.196 | a
2004-09-27 | 1:54 | 2004-09-27 01:54 | 289740 | 56.7 | 14.339 | -0.197 | a
2004-09-27 | 1:56 | 2004-09-27 01:56 | 289860 | 56.7 | 14.34 | -0.196 | a
2004-09-27 | 1:58 | 2004-09-27 01:58 | 289980 | 56.7 | 14.339 | -0.197 | a
2004-09-27 | 2:00 | 2004-09-27 02:00 | 290100 | 56.7 | 14.339 | -0.197 | a
2004-09-27 | 2:02 | 2004-09-27 02:02 | 290220 | 56.7 | 14.341 | -0.195 | a
2004-09-27 | 2:04 | 2004-09-27 02:04 | 290340 | 56.7 | 14.342 | -0.194 | a
2004-09-27 | 2:06 | 2004-09-27 02:06 | 290460 | 56.7 | 14.339 | -0.197 | a
2004-09-27 | 2:08 | 2004-09-27 02:08 | 290580 | 56.7 | 14.341 | -0.195 | a
2004-09-27 | 2:10 | 2004-09-27 02:10 | 290700 | 56.7 | 14.342 | -0.194 | a
2004-09-27 | 2:12 | 2004-09-27 02:12 | 290820 | 56.7 | 14.344 | -0.192 | a
2004-09-27 | 2:14 | 2004-09-27 02:14 | 290940 | 56.7 | 14.344 | -0.192 | a
2004-09-27 | 2:16 | 2004-09-27 02:16 | 291060 | 56.7 | 14.344 | -0.192 | a
2004-09-27 | 2:18 | 2004-09-27 02:18 | 291180 | 56.7 | 14.346 | -0.19 | a
2004-09-27 | 2:20 | 2004-09-27 02:20 | 291300 | 56.72 | 14.347 | -0.189 | a
2004-09-27 | 2:22 | 2004-09-27 02:22 | 291420 | 56.7 | 14.347 | -0.189 | a
2004-09-27 | 2:24 | 2004-09-27 02:24 | 291540 | 56.7 | 14.348 | -0.188 | a
2004-09-27 | 2:26 | 2004-09-27 02:26 | 291660 | 56.7 | 14.349 | -0.187 | a
2004-09-27 | 2:28 | 2004-09-27 02:28 | 291780 | 56.7 | 14.351 | -0.185 | a
2004-09-27 | 2:30 | 2004-09-27 02:30 | 291900 | 56.7 | 14.352 | -0.184 | a
2004-09-27 | 2:32 | 2004-09-27 02:32 | 292020 | 56.7 | 14.354 | -0.182 | a
2004-09-27 | 2:34 | 2004-09-27 02:34 | 292140 | 56.7 | 14.355 | -0.181 | a
2004-09-27 | 2:36 | 2004-09-27 02:36 | 292260 | 56.7 | 14.357 | -0.179 | a
2004-09-27 | 2:38 | 2004-09-27 02:38 | 292380 | 56.7 | 14.359 | -0.177 | a
2004-09-27 | 2:40 | 2004-09-27 02:40 | 292500 | 56.7 | 14.36 | -0.176 | a
2004-09-27 | 2:42 | 2004-09-27 02:42 | 292620 | 56.72 | 14.361 | -0.175 | a
2004-09-27 | 2:44 | 2004-09-27 02:44 | 292740 | 56.7 | 14.362 | -0.174 | a
2004-09-27 | 2:46 | 2004-09-27 02:46 | 292860 | 56.7 | 14.371 | -0.165 | a
2004-09-27 | 2:48 | 2004-09-27 02:48 | 292980 | 56.7 | 14.364 | -0.172 | a
2004-09-27 | 2:50 | 2004-09-27 02:50 | 293100 | 56.7 | 14.369 | -0.167 | a
2004-09-27 | 2:52 | 2004-09-27 02:52 | 293220 | 56.7 | 14.374 | -0.162 | a
2004-09-27 | 2:54 | 2004-09-27 02:54 | 293340 | 56.7 | 14.372 | -0.164 | a
2004-09-27 | 2:56 | 2004-09-27 02:56 | 293460 | 56.7 | 14.376 | -0.16 | a
2004-09-27 | 2:58 | 2004-09-27 02:58 | 293580 | 56.7 | 14.378 | -0.158 | a
2004-09-27 | 3:00 | 2004-09-27 03:00 | 293700 | 56.7 | 14.38 | -0.156 | a
2004-09-27 | 3:02 | 2004-09-27 03:02 | 293820 | 56.7 | 14.382 | -0.154 | a
2004-09-27 | 3:04 | 2004-09-27 03:04 | 293940 | 56.7 | 14.384 | -0.152 | a
2004-09-27 | 3:06 | 2004-09-27 03:06 | 294060 | 56.7 | 14.387 | -0.149 | a
2004-09-27 | 3:08 | 2004-09-27 03:08 | 294180 | 56.72 | 14.389 | -0.147 | a
2004-09-27 | 3:10 | 2004-09-27 03:10 | 294300 | 56.7 | 14.391 | -0.145 | a
2004-09-27 | 3:12 | 2004-09-27 03:12 | 294420 | 56.7 | 14.394 | -0.142 | a
2004-09-27 | 3:14 | 2004-09-27 03:14 | 294540 | 56.7 | 14.397 | -0.139 | a
2004-09-27 | 3:16 | 2004-09-27 03:16 | 294660 | 56.7 | 14.399 | -0.137 | a
2004-09-27 | 3:18 | 2004-09-27 03:18 | 294780 | 56.7 | 14.402 | -0.134 | a
2004-09-27 | 3:20 | 2004-09-27 03:20 | 294900 | 56.7 | 14.405 | -0.131 | a
2004-09-27 | 3:22 | 2004-09-27 03:22 | 295020 | 56.7 | 14.408 | -0.128 | a
2004-09-27 | 3:24 | 2004-09-27 03:24 | 295140 | 56.7 | 14.41 | -0.126 | a
2004-09-27 | 3:26 | 2004-09-27 03:26 | 295260 | 56.7 | 14.413 | -0.123 | a
2004-09-27 | 3:28 | 2004-09-27 03:28 | 295380 | 56.72 | 14.416 | -0.12 | a
2004-09-27 | 3:30 | 2004-09-27 03:30 | 295500 | 56.72 | 14.419 | -0.117 | a
2004-09-27 | 3:32 | 2004-09-27 03:32 | 295620 | 56.72 | 14.422 | -0.114 | a
2004-09-27 | 3:34 | 2004-09-27 03:34 | 295740 | 56.72 | 14.425 | -0.111 | a
2004-09-27 | 3:36 | 2004-09-27 03:36 | 295860 | 56.72 | 14.428 | -0.108 | a
2004-09-27 | 3:38 | 2004-09-27 03:38 | 295980 | 56.72 | 14.431 | -0.105 | a
2004-09-27 | 3:40 | 2004-09-27 03:40 | 296100 | 56.72 | 14.434 | -0.102 | a
2004-09-27 | 3:42 | 2004-09-27 03:42 | 296220 | 56.72 | 14.437 | -0.099 | a
2004-09-27 | 3:44 | 2004-09-27 03:44 | 296340 | 56.74 | 14.44 | -0.096 | a
2004-09-27 | 3:46 | 2004-09-27 03:46 | 296460 | 56.74 | 14.443 | -0.093 | a
2004-09-27 | 3:48 | 2004-09-27 03:48 | 296580 | 56.74 | 14.446 | -0.09 | a
2004-09-27 | 3:50 | 2004-09-27 03:50 | 296700 | 56.74 | 14.45 | -0.086 | a
2004-09-27 | 3:52 | 2004-09-27 03:52 | 296820 | 56.74 | 14.453 | -0.083 | a
2004-09-27 | 3:54 | 2004-09-27 03:54 | 296940 | 56.74 | 14.457 | -0.079 | a
2004-09-27 | 3:56 | 2004-09-27 03:56 | 297060 | 56.74 | 14.46 | -0.076 | a
2004-09-27 | 3:58 | 2004-09-27 03:58 | 297180 | 56.74 | 14.463 | -0.073 | a
2004-09-27 | 4:00 | 2004-09-27 04:00 | 297300 | 56.74 | 14.466 | -0.07 | a
2004-09-27 | 4:02 | 2004-09-27 04:02 | 297420 | 56.74 | 14.47 | -0.066 | a
2004-09-27 | 4:04 | 2004-09-27 04:04 | 297540 | 56.74 | 14.473 | -0.063 | a
2004-09-27 | 4:06 | 2004-09-27 04:06 | 297660 | 56.74 | 14.476 | -0.06 | a
2004-09-27 | 4:08 | 2004-09-27 04:08 | 297780 | 56.74 | 14.479 | -0.057 | a
2004-09-27 | 4:10 | 2004-09-27 04:10 | 297900 | 56.76 | 14.482 | -0.054 | a
2004-09-27 | 4:12 | 2004-09-27 04:12 | 298020 | 56.76 | 14.486 | -0.05 | a
2004-09-27 | 4:14 | 2004-09-27 04:14 | 298140 | 56.74 | 14.488 | -0.048 | a
2004-09-27 | 4:16 | 2004-09-27 04:16 | 298260 | 56.76 | 14.492 | -0.044 | a
2004-09-27 | 4:18 | 2004-09-27 04:18 | 298380 | 56.76 | 14.496 | -0.04 | a
2004-09-27 | 4:20 | 2004-09-27 04:20 | 298500 | 56.79 | 14.499 | -0.037 | a
2004-09-27 | 4:22 | 2004-09-27 04:22 | 298620 | 56.79 | 14.502 | -0.034 | a
2004-09-27 | 4:24 | 2004-09-27 04:24 | 298740 | 56.79 | 14.505 | -0.031 | a
2004-09-27 | 4:26 | 2004-09-27 04:26 | 298860 | 56.79 | 14.508 | -0.028 | a
2004-09-27 | 4:28 | 2004-09-27 04:28 | 298980 | 56.79 | 14.512 | -0.024 | a
2004-09-27 | 4:30 | 2004-09-27 04:30 | 299100 | 56.79 | 14.515 | -0.021 | a
2004-09-27 | 4:32 | 2004-09-27 04:32 | 299220 | 56.79 | 14.518 | -0.018 | a
2004-09-27 | 4:34 | 2004-09-27 04:34 | 299340 | 56.79 | 14.521 | -0.015 | a
2004-09-27 | 4:36 | 2004-09-27 04:36 | 299460 | 56.81 | 14.521 | -0.015 | a
2004-09-27 | 4:38 | 2004-09-27 04:38 | 299580 | 56.81 | 14.528 | -0.008 | a
2004-09-27 | 4:40 | 2004-09-27 04:40 | 299700 | 56.81 | 14.532 | -0.004 | a
2004-09-27 | 4:42 | 2004-09-27 04:42 | 299820 | 56.81 | 14.537 | 0.001 | a
2004-09-27 | 4:44 | 2004-09-27 04:44 | 299940 | 56.83 | 14.536 | 0 | a
2004-09-27 | 4:46 | 2004-09-27 04:46 | 300060 | 56.83 | 14.541 | 0.005 | a
2004-09-27 | 4:48 | 2004-09-27 04:48 | 300180 | 56.83 | 14.544 | 0.008 | a
2004-09-27 | 4:50 | 2004-09-27 04:50 | 300300 | 56.85 | 14.548 | 0.012 | a
2004-09-27 | 4:52 | 2004-09-27 04:52 | 300420 | 56.85 | 14.55 | 0.014 | a
2004-09-27 | 4:54 | 2004-09-27 04:54 | 300540 | 56.88 | 14.553 | 0.017 | a
2004-09-27 | 4:56 | 2004-09-27 04:56 | 300660 | 56.88 | 14.547 | 0.011 | a
2004-09-27 | 4:58 | 2004-09-27 04:58 | 300780 | 56.9 | 14.558 | 0.022 | a
2004-09-27 | 5:00 | 2004-09-27 05:00 | 300900 | 56.92 | 14.561 | 0.025 | a
2004-09-27 | 5:02 | 2004-09-27 05:02 | 301020 | 56.94 | 14.564 | 0.028 | a
2004-09-27 | 5:04 | 2004-09-27 05:04 | 301140 | 56.94 | 14.566 | 0.03 | a
2004-09-27 | 5:06 | 2004-09-27 05:06 | 301260 | 56.97 | 14.569 | 0.033 | a
2004-09-27 | 5:08 | 2004-09-27 05:08 | 301380 | 56.99 | 14.572 | 0.036 | a
2004-09-27 | 5:10 | 2004-09-27 05:10 | 301500 | 56.99 | 14.577 | 0.041 | a
2004-09-27 | 5:12 | 2004-09-27 05:12 | 301620 | 56.99 | 14.576 | 0.04 | a
2004-09-27 | 5:14 | 2004-09-27 05:14 | 301740 | 56.99 | 14.58 | 0.044 | a
2004-09-27 | 5:16 | 2004-09-27 05:16 | 301860 | 56.99 | 14.583 | 0.047 | a
2004-09-27 | 5:18 | 2004-09-27 05:18 | 301980 | 56.99 | 14.584 | 0.048 | a
2004-09-27 | 5:20 | 2004-09-27 05:20 | 302100 | 56.99 | 14.587 | 0.051 | a
2004-09-27 | 5:22 | 2004-09-27 05:22 | 302220 | 56.99 | 14.588 | 0.052 | a
2004-09-27 | 5:24 | 2004-09-27 05:24 | 302340 | 57.01 | 14.592 | 0.056 | a
2004-09-27 | 5:26 | 2004-09-27 05:26 | 302460 | 57.01 | 14.598 | 0.062 | a
2004-09-27 | 5:28 | 2004-09-27 05:28 | 302580 | 57.01 | 14.598 | 0.062 | a
2004-09-27 | 5:30 | 2004-09-27 05:30 | 302700 | 57.03 | 14.599 | 0.063 | a
2004-09-27 | 5:32 | 2004-09-27 05:32 | 302820 | 57.03 | 14.602 | 0.066 | a
2004-09-27 | 5:34 | 2004-09-27 05:34 | 302940 | 57.03 | 14.603 | 0.067 | a
2004-09-27 | 5:36 | 2004-09-27 05:36 | 303060 | 57.06 | 14.606 | 0.07 | a
2004-09-27 | 5:38 | 2004-09-27 05:38 | 303180 | 57.06 | 14.607 | 0.071 | a
2004-09-27 | 5:40 | 2004-09-27 05:40 | 303300 | 57.08 | 14.61 | 0.074 | a
2004-09-27 | 5:42 | 2004-09-27 05:42 | 303420 | 57.1 | 14.613 | 0.077 | a
2004-09-27 | 5:44 | 2004-09-27 05:44 | 303540 | 57.1 | 14.615 | 0.079 | a
2004-09-27 | 5:46 | 2004-09-27 05:46 | 303660 | 57.1 | 14.617 | 0.081 | a
2004-09-27 | 5:48 | 2004-09-27 05:48 | 303780 | 57.12 | 14.619 | 0.083 | a
2004-09-27 | 5:50 | 2004-09-27 05:50 | 303900 | 57.12 | 14.62 | 0.084 | a
2004-09-27 | 5:52 | 2004-09-27 05:52 | 304020 | 57.15 | 14.622 | 0.086 | a
2004-09-27 | 5:54 | 2004-09-27 05:54 | 304140 | 57.15 | 14.624 | 0.088 | a
2004-09-27 | 5:56 | 2004-09-27 05:56 | 304260 | 57.17 | 14.626 | 0.09 | a
2004-09-27 | 5:58 | 2004-09-27 05:58 | 304380 | 57.17 | 14.628 | 0.092 | a
2004-09-27 | 6:00 | 2004-09-27 06:00 | 304500 | 57.17 | 14.629 | 0.093 | a
2004-09-27 | 6:02 | 2004-09-27 06:02 | 304620 | 57.19 | 14.632 | 0.096 | a
2004-09-27 | 6:04 | 2004-09-27 06:04 | 304740 | 57.19 | 14.632 | 0.096 | a
2004-09-27 | 6:06 | 2004-09-27 06:06 | 304860 | 57.21 | 14.634 | 0.098 | a
2004-09-27 | 6:08 | 2004-09-27 06:08 | 304980 | 57.21 | 14.636 | 0.1 | a
2004-09-27 | 6:10 | 2004-09-27 06:10 | 305100 | 57.21 | 14.637 | 0.101 | a
2004-09-27 | 6:12 | 2004-09-27 06:12 | 305220 | 57.24 | 14.639 | 0.103 | a
2004-09-27 | 6:14 | 2004-09-27 06:14 | 305340 | 57.24 | 14.641 | 0.105 | a
2004-09-27 | 6:16 | 2004-09-27 06:16 | 305460 | 57.24 | 14.642 | 0.106 | a
2004-09-27 | 6:18 | 2004-09-27 06:18 | 305580 | 57.24 | 14.643 | 0.107 | a
2004-09-27 | 6:20 | 2004-09-27 06:20 | 305700 | 57.24 | 14.645 | 0.109 | a
2004-09-27 | 6:22 | 2004-09-27 06:22 | 305820 | 57.26 | 14.647 | 0.111 | a
2004-09-27 | 6:24 | 2004-09-27 06:24 | 305940 | 57.26 | 14.649 | 0.113 | a
2004-09-27 | 6:26 | 2004-09-27 06:26 | 306060 | 57.26 | 14.65 | 0.114 | a
2004-09-27 | 6:28 | 2004-09-27 06:28 | 306180 | 57.26 | 14.651 | 0.115 | a
2004-09-27 | 6:30 | 2004-09-27 06:30 | 306300 | 57.28 | 14.653 | 0.117 | a
2004-09-27 | 6:32 | 2004-09-27 06:32 | 306420 | 57.28 | 14.653 | 0.117 | a
2004-09-27 | 6:34 | 2004-09-27 06:34 | 306540 | 57.28 | 14.656 | 0.12 | a
2004-09-27 | 6:36 | 2004-09-27 06:36 | 306660 | 57.28 | 14.657 | 0.121 | a
2004-09-27 | 6:38 | 2004-09-27 06:38 | 306780 | 57.3 | 14.659 | 0.123 | a
2004-09-27 | 6:40 | 2004-09-27 06:40 | 306900 | 57.3 | 14.66 | 0.124 | a
2004-09-27 | 6:42 | 2004-09-27 06:42 | 307020 | 57.3 | 14.661 | 0.125 | a
2004-09-27 | 6:44 | 2004-09-27 06:44 | 307140 | 57.3 | 14.663 | 0.127 | a
2004-09-27 | 6:46 | 2004-09-27 06:46 | 307260 | 57.3 | 14.663 | 0.127 | a
2004-09-27 | 6:48 | 2004-09-27 06:48 | 307380 | 57.3 | 14.665 | 0.129 | a
2004-09-27 | 6:50 | 2004-09-27 06:50 | 307500 | 57.33 | 14.667 | 0.131 | a
2004-09-27 | 6:52 | 2004-09-27 06:52 | 307620 | 57.33 | 14.669 | 0.133 | a
2004-09-27 | 6:54 | 2004-09-27 06:54 | 307740 | 57.33 | 14.669 | 0.133 | a
2004-09-27 | 6:56 | 2004-09-27 06:56 | 307860 | 57.33 | 14.67 | 0.134 | a
2004-09-27 | 6:58 | 2004-09-27 06:58 | 307980 | 57.33 | 14.672 | 0.136 | a
2004-09-27 | 7:00 | 2004-09-27 07:00 | 308100 | 57.33 | 14.673 | 0.137 | a
2004-09-27 | 7:02 | 2004-09-27 07:02 | 308220 | 57.35 | 14.675 | 0.139 | a
2004-09-27 | 7:04 | 2004-09-27 07:04 | 308340 | 57.35 | 14.676 | 0.14 | a
2004-09-27 | 7:06 | 2004-09-27 07:06 | 308460 | 57.35 | 14.678 | 0.142 | a
2004-09-27 | 7:08 | 2004-09-27 07:08 | 308580 | 57.35 | 14.678 | 0.142 | a
2004-09-27 | 7:10 | 2004-09-27 07:10 | 308700 | 57.35 | 14.679 | 0.143 | a
2004-09-27 | 7:12 | 2004-09-27 07:12 | 308820 | 57.35 | 14.68 | 0.144 | a
2004-09-27 | 7:14 | 2004-09-27 07:14 | 308940 | 57.35 | 14.682 | 0.146 | a
2004-09-27 | 7:16 | 2004-09-27 07:16 | 309060 | 57.37 | 14.683 | 0.147 | a
2004-09-27 | 7:18 | 2004-09-27 07:18 | 309180 | 57.37 | 14.684 | 0.148 | a
2004-09-27 | 7:20 | 2004-09-27 07:20 | 309300 | 57.37 | 14.685 | 0.149 | a
2004-09-27 | 7:22 | 2004-09-27 07:22 | 309420 | 57.37 | 14.686 | 0.15 | a
2004-09-27 | 7:24 | 2004-09-27 07:24 | 309540 | 57.37 | 14.687 | 0.151 | a
2004-09-27 | 7:26 | 2004-09-27 07:26 | 309660 | 57.37 | 14.689 | 0.153 | a
2004-09-27 | 7:28 | 2004-09-27 07:28 | 309780 | 57.37 | 14.692 | 0.156 | a
2004-09-27 | 7:30 | 2004-09-27 07:30 | 309900 | 57.39 | 14.693 | 0.157 | a
2004-09-27 | 7:32 | 2004-09-27 07:32 | 310020 | 57.39 | 14.693 | 0.157 | a
2004-09-27 | 7:34 | 2004-09-27 07:34 | 310140 | 57.39 | 14.694 | 0.158 | a
2004-09-27 | 7:36 | 2004-09-27 07:36 | 310260 | 57.39 | 14.695 | 0.159 | a
2004-09-27 | 7:38 | 2004-09-27 07:38 | 310380 | 57.39 | 14.697 | 0.161 | a
2004-09-27 | 7:40 | 2004-09-27 07:40 | 310500 | 57.39 | 14.697 | 0.161 | a
2004-09-27 | 7:42 | 2004-09-27 07:42 | 310620 | 57.39 | 14.699 | 0.163 | a
2004-09-27 | 7:44 | 2004-09-27 07:44 | 310740 | 57.39 | 14.7 | 0.164 | a
2004-09-27 | 7:46 | 2004-09-27 07:46 | 310860 | 57.42 | 14.701 | 0.165 | a
2004-09-27 | 7:48 | 2004-09-27 07:48 | 310980 | 57.42 | 14.702 | 0.166 | a
2004-09-27 | 7:50 | 2004-09-27 07:50 | 311100 | 57.42 | 14.705 | 0.169 | a
2004-09-27 | 7:52 | 2004-09-27 07:52 | 311220 | 57.42 | 14.704 | 0.168 | a
2004-09-27 | 7:54 | 2004-09-27 07:54 | 311340 | 57.42 | 14.704 | 0.168 | a
2004-09-27 | 7:56 | 2004-09-27 07:56 | 311460 | 57.42 | 14.707 | 0.171 | a
2004-09-27 | 7:58 | 2004-09-27 07:58 | 311580 | 57.44 | 14.707 | 0.171 | a
2004-09-27 | 8:00 | 2004-09-27 08:00 | 311700 | 57.44 | 14.708 | 0.172 | a
2004-09-27 | 8:02 | 2004-09-27 08:02 | 311820 | 57.44 | 14.709 | 0.173 | a
2004-09-27 | 8:04 | 2004-09-27 08:04 | 311940 | 57.44 | 14.709 | 0.173 | a
2004-09-27 | 8:06 | 2004-09-27 08:06 | 312060 | 57.44 | 14.709 | 0.173 | a
2004-09-27 | 8:08 | 2004-09-27 08:08 | 312180 | 57.44 | 14.711 | 0.175 | a
2004-09-27 | 8:10 | 2004-09-27 08:10 | 312300 | 57.44 | 14.711 | 0.175 | a
2004-09-27 | 8:12 | 2004-09-27 08:12 | 312420 | 57.44 | 14.713 | 0.177 | a
2004-09-27 | 8:14 | 2004-09-27 08:14 | 312540 | 57.44 | 14.714 | 0.178 | a
2004-09-27 | 8:16 | 2004-09-27 08:16 | 312660 | 57.44 | 14.714 | 0.178 | a
2004-09-27 | 8:18 | 2004-09-27 08:18 | 312780 | 57.46 | 14.715 | 0.179 | a
2004-09-27 | 8:20 | 2004-09-27 08:20 | 312900 | 57.46 | 14.717 | 0.181 | a
2004-09-27 | 8:22 | 2004-09-27 08:22 | 313020 | 57.46 | 14.719 | 0.183 | a
2004-09-27 | 8:24 | 2004-09-27 08:24 | 313140 | 57.46 | 14.715 | 0.179 | a
2004-09-27 | 8:26 | 2004-09-27 08:26 | 313260 | 57.46 | 14.72 | 0.184 | a
2004-09-27 | 8:28 | 2004-09-27 08:28 | 313380 | 57.46 | 14.718 | 0.182 | a
2004-09-27 | 8:30 | 2004-09-27 08:30 | 313500 | 57.46 | 14.721 | 0.185 | a
2004-09-27 | 8:32 | 2004-09-27 08:32 | 313620 | 57.46 | 14.722 | 0.186 | a
2004-09-27 | 8:34 | 2004-09-27 08:34 | 313740 | 57.46 | 14.722 | 0.186 | a
2004-09-27 | 8:36 | 2004-09-27 08:36 | 313860 | 57.46 | 14.722 | 0.186 | a
2004-09-27 | 8:38 | 2004-09-27 08:38 | 313980 | 57.46 | 14.722 | 0.186 | a
2004-09-27 | 8:40 | 2004-09-27 08:40 | 314100 | 57.46 | 14.722 | 0.186 | a
2004-09-27 | 8:42 | 2004-09-27 08:42 | 314220 | 57.46 | 14.723 | 0.187 | a
2004-09-27 | 8:44 | 2004-09-27 08:44 | 314340 | 57.46 | 14.723 | 0.187 | a
2004-09-27 | 8:46 | 2004-09-27 08:46 | 314460 | 57.46 | 14.724 | 0.188 | a
2004-09-27 | 8:48 | 2004-09-27 08:48 | 314580 | 57.46 | 14.724 | 0.188 | a
2004-09-27 | 8:50 | 2004-09-27 08:50 | 314700 | 57.46 | 14.724 | 0.188 | a
2004-09-27 | 8:52 | 2004-09-27 08:52 | 314820 | 57.46 | 14.726 | 0.19 | a
2004-09-27 | 8:54 | 2004-09-27 08:54 | 314940 | 57.46 | 14.724 | 0.188 | a
2004-09-27 | 8:56 | 2004-09-27 08:56 | 315060 | 57.46 | 14.725 | 0.189 | a
2004-09-27 | 8:58 | 2004-09-27 08:58 | 315180 | 57.44 | 14.724 | 0.188 | a
2004-09-27 | 9:00 | 2004-09-27 09:00 | 315300 | 57.44 | 14.723 | 0.187 | a
2004-09-27 | 9:02 | 2004-09-27 09:02 | 315420 | 57.44 | 14.726 | 0.19 | a
2004-09-27 | 9:04 | 2004-09-27 09:04 | 315540 | 57.44 | 14.725 | 0.189 | a
2004-09-27 | 9:06 | 2004-09-27 09:06 | 315660 | 57.42 | 14.723 | 0.187 | a
2004-09-27 | 9:08 | 2004-09-27 09:08 | 315780 | 57.42 | 14.723 | 0.187 | a
2004-09-27 | 9:10 | 2004-09-27 09:10 | 315900 | 57.42 | 14.722 | 0.186 | a
2004-09-27 | 9:12 | 2004-09-27 09:12 | 316020 | 57.42 | 14.723 | 0.187 | a
2004-09-27 | 9:14 | 2004-09-27 09:14 | 316140 | 57.39 | 14.713 | 0.177 | a
2004-09-27 | 9:16 | 2004-09-27 09:16 | 316260 | 57.39 | 14.723 | 0.187 | a
2004-09-27 | 9:18 | 2004-09-27 09:18 | 316380 | 57.39 | 14.72 | 0.184 | a
2004-09-27 | 9:20 | 2004-09-27 09:20 | 316500 | 57.37 | 14.721 | 0.185 | a
2004-09-27 | 9:22 | 2004-09-27 09:22 | 316620 | 57.37 | 14.721 | 0.185 | a
2004-09-27 | 9:24 | 2004-09-27 09:24 | 316740 | 57.35 | 14.716 | 0.18 | a
2004-09-27 | 9:26 | 2004-09-27 09:26 | 316860 | 57.35 | 14.719 | 0.183 | a
2004-09-27 | 9:28 | 2004-09-27 09:28 | 316980 | 57.33 | 14.72 | 0.184 | a
2004-09-27 | 9:30 | 2004-09-27 09:30 | 317100 | 57.33 | 14.717 | 0.181 | a
2004-09-27 | 9:32 | 2004-09-27 09:32 | 317220 | 57.3 | 14.718 | 0.182 | a
2004-09-27 | 9:34 | 2004-09-27 09:34 | 317340 | 57.28 | 14.714 | 0.178 | a
2004-09-27 | 9:36 | 2004-09-27 09:36 | 317460 | 57.28 | 14.714 | 0.178 | a
2004-09-27 | 9:38 | 2004-09-27 09:38 | 317580 | 57.26 | 14.715 | 0.179 | a
2004-09-27 | 9:40 | 2004-09-27 09:40 | 317700 | 57.26 | 14.714 | 0.178 | a
2004-09-27 | 9:42 | 2004-09-27 09:42 | 317820 | 57.24 | 14.713 | 0.177 | a
2004-09-27 | 9:44 | 2004-09-27 09:44 | 317940 | 57.21 | 14.712 | 0.176 | a
2004-09-27 | 9:46 | 2004-09-27 09:46 | 318060 | 57.21 | 14.71 | 0.174 | a
2004-09-27 | 9:48 | 2004-09-27 09:48 | 318180 | 57.19 | 14.709 | 0.173 | a
2004-09-27 | 9:50 | 2004-09-27 09:50 | 318300 | 57.17 | 14.708 | 0.172 | a
2004-09-27 | 9:52 | 2004-09-27 09:52 | 318420 | 57.17 | 14.707 | 0.171 | a
2004-09-27 | 9:54 | 2004-09-27 09:54 | 318540 | 57.15 | 14.706 | 0.17 | a
2004-09-27 | 9:56 | 2004-09-27 09:56 | 318660 | 57.12 | 14.703 | 0.167 | a
2004-09-27 | 9:58 | 2004-09-27 09:58 | 318780 | 57.12 | 14.703 | 0.167 | a
2004-09-27 | 10:00 | 2004-09-27 10:00 | 318900 | 57.1 | 14.7 | 0.164 | a
2004-09-27 | 10:02 | 2004-09-27 10:02 | 319020 | 57.1 | 14.697 | 0.161 | a
2004-09-27 | 10:04 | 2004-09-27 10:04 | 319140 | 57.08 | 14.697 | 0.161 | a
2004-09-27 | 10:06 | 2004-09-27 10:06 | 319260 | 57.06 | 14.694 | 0.158 | a
2004-09-27 | 10:08 | 2004-09-27 10:08 | 319380 | 57.06 | 14.692 | 0.156 | a
2004-09-27 | 10:10 | 2004-09-27 10:10 | 319500 | 57.03 | 14.69 | 0.154 | a
2004-09-27 | 10:12 | 2004-09-27 10:12 | 319620 | 57.03 | 14.689 | 0.153 | a
2004-09-27 | 10:14 | 2004-09-27 10:14 | 319740 | 57.01 | 14.686 | 0.15 | a
2004-09-27 | 10:16 | 2004-09-27 10:16 | 319860 | 57.01 | 14.684 | 0.148 | a
2004-09-27 | 10:18 | 2004-09-27 10:18 | 319980 | 57.01 | 14.683 | 0.147 | a
2004-09-27 | 10:20 | 2004-09-27 10:20 | 320100 | 56.99 | 14.681 | 0.145 | a
2004-09-27 | 10:22 | 2004-09-27 10:22 | 320220 | 56.99 | 14.678 | 0.142 | a
2004-09-27 | 10:24 | 2004-09-27 10:24 | 320340 | 56.97 | 14.676 | 0.14 | a
2004-09-27 | 10:26 | 2004-09-27 10:26 | 320460 | 56.97 | 14.671 | 0.135 | a
2004-09-27 | 10:28 | 2004-09-27 10:28 | 320580 | 56.97 | 14.672 | 0.136 | a
2004-09-27 | 10:30 | 2004-09-27 10:30 | 320700 | 56.94 | 14.67 | 0.134 | a
2004-09-27 | 10:32 | 2004-09-27 10:32 | 320820 | 56.94 | 14.666 | 0.13 | a
2004-09-27 | 10:34 | 2004-09-27 10:34 | 320940 | 56.94 | 14.663 | 0.127 | a
2004-09-27 | 10:36 | 2004-09-27 10:36 | 321060 | 56.94 | 14.662 | 0.126 | a
2004-09-27 | 10:38 | 2004-09-27 10:38 | 321180 | 56.92 | 14.658 | 0.122 | a
2004-09-27 | 10:40 | 2004-09-27 10:40 | 321300 | 56.92 | 14.657 | 0.121 | a
2004-09-27 | 10:42 | 2004-09-27 10:42 | 321420 | 56.92 | 14.653 | 0.117 | a
2004-09-27 | 10:44 | 2004-09-27 10:44 | 321540 | 56.92 | 14.651 | 0.115 | a
2004-09-27 | 10:46 | 2004-09-27 10:46 | 321660 | 56.92 | 14.648 | 0.112 | a
2004-09-27 | 10:48 | 2004-09-27 10:48 | 321780 | 56.92 | 14.645 | 0.109 | a
2004-09-27 | 10:50 | 2004-09-27 10:50 | 321900 | 56.92 | 14.64 | 0.104 | a
2004-09-27 | 10:52 | 2004-09-27 10:52 | 322020 | 56.9 | 14.639 | 0.103 | a
2004-09-27 | 10:54 | 2004-09-27 10:54 | 322140 | 56.9 | 14.635 | 0.099 | a
2004-09-27 | 10:56 | 2004-09-27 10:56 | 322260 | 56.9 | 14.633 | 0.097 | a
2004-09-27 | 10:58 | 2004-09-27 10:58 | 322380 | 56.9 | 14.631 | 0.095 | a
2004-09-27 | 11:00 | 2004-09-27 11:00 | 322500 | 56.9 | 14.627 | 0.091 | a
2004-09-27 | 11:02 | 2004-09-27 11:02 | 322620 | 56.9 | 14.624 | 0.088 | a
2004-09-27 | 11:04 | 2004-09-27 11:04 | 322740 | 56.88 | 14.621 | 0.085 | a
2004-09-27 | 11:06 | 2004-09-27 11:06 | 322860 | 56.88 | 14.618 | 0.082 | a
2004-09-27 | 11:08 | 2004-09-27 11:08 | 322980 | 56.88 | 14.614 | 0.078 | a
2004-09-27 | 11:10 | 2004-09-27 11:10 | 323100 | 56.88 | 14.608 | 0.072 | a
2004-09-27 | 11:12 | 2004-09-27 11:12 | 323220 | 56.88 | 14.609 | 0.073 | a
2004-09-27 | 11:14 | 2004-09-27 11:14 | 323340 | 56.88 | 14.605 | 0.069 | a
2004-09-27 | 11:16 | 2004-09-27 11:16 | 323460 | 56.88 | 14.601 | 0.065 | a
2004-09-27 | 11:18 | 2004-09-27 11:18 | 323580 | 56.85 | 14.598 | 0.062 | a
2004-09-27 | 11:20 | 2004-09-27 11:20 | 323700 | 56.85 | 14.596 | 0.06 | a
2004-09-27 | 11:22 | 2004-09-27 11:22 | 323820 | 56.85 | 14.593 | 0.057 | a
2004-09-27 | 11:24 | 2004-09-27 11:24 | 323940 | 56.85 | 14.589 | 0.053 | a
2004-09-27 | 11:26 | 2004-09-27 11:26 | 324060 | 56.85 | 14.587 | 0.051 | a
2004-09-27 | 11:28 | 2004-09-27 11:28 | 324180 | 56.85 | 14.582 | 0.046 | a
2004-09-27 | 11:30 | 2004-09-27 11:30 | 324300 | 56.83 | 14.58 | 0.044 | a
2004-09-27 | 11:32 | 2004-09-27 11:32 | 324420 | 56.83 | 14.576 | 0.04 | a
2004-09-27 | 11:34 | 2004-09-27 11:34 | 324540 | 56.83 | 14.573 | 0.037 | a
2004-09-27 | 11:36 | 2004-09-27 11:36 | 324660 | 56.83 | 14.57 | 0.034 | a
2004-09-27 | 11:38 | 2004-09-27 11:38 | 324780 | 56.83 | 14.566 | 0.03 | a
2004-09-27 | 11:40 | 2004-09-27 11:40 | 324900 | 56.83 | 14.563 | 0.027 | a
2004-09-27 | 11:42 | 2004-09-27 11:42 | 325020 | 56.83 | 14.561 | 0.025 | a
2004-09-27 | 11:44 | 2004-09-27 11:44 | 325140 | 56.83 | 14.557 | 0.021 | a
2004-09-27 | 11:46 | 2004-09-27 11:46 | 325260 | 56.83 | 14.553 | 0.017 | a
2004-09-27 | 11:48 | 2004-09-27 11:48 | 325380 | 56.83 | 14.551 | 0.015 | a
2004-09-27 | 11:50 | 2004-09-27 11:50 | 325500 | 56.83 | 14.548 | 0.012 | a
2004-09-27 | 11:52 | 2004-09-27 11:52 | 325620 | 56.83 | 14.544 | 0.008 | a
2004-09-27 | 11:54 | 2004-09-27 11:54 | 325740 | 56.83 | 14.54 | 0.004 | a
2004-09-27 | 11:56 | 2004-09-27 11:56 | 325860 | 56.81 | 14.537 | 0.001 | a
2004-09-27 | 11:58 | 2004-09-27 11:58 | 325980 | 56.83 | 14.534 | -0.002 | a
2004-09-27 | 12:00 | 2004-09-27 12:00 | 326100 | 56.81 | 14.521 | -0.015 | a
2004-09-27 | 12:02 | 2004-09-27 12:02 | 326220 | 56.81 | 14.537 | 0.001 | a
2004-09-27 | 12:04 | 2004-09-27 12:04 | 326340 | 56.81 | 14.526 | -0.01 | a
2004-09-27 | 12:06 | 2004-09-27 12:06 | 326460 | 56.81 | 14.52 | -0.016 | a
2004-09-27 | 12:08 | 2004-09-27 12:08 | 326580 | 56.81 | 14.511 | -0.025 | a
2004-09-27 | 12:10 | 2004-09-27 12:10 | 326700 | 56.81 | 14.516 | -0.02 | a
2004-09-27 | 12:12 | 2004-09-27 12:12 | 326820 | 56.81 | 14.511 | -0.025 | a
2004-09-27 | 12:14 | 2004-09-27 12:14 | 326940 | 56.81 | 14.511 | -0.025 | a
2004-09-27 | 12:16 | 2004-09-27 12:16 | 327060 | 56.81 | 14.506 | -0.03 | a
2004-09-27 | 12:18 | 2004-09-27 12:18 | 327180 | 56.81 | 14.501 | -0.035 | a
2004-09-27 | 12:20 | 2004-09-27 12:20 | 327300 | 56.81 | 14.498 | -0.038 | a
2004-09-27 | 12:22 | 2004-09-27 12:22 | 327420 | 56.81 | 14.496 | -0.04 | a
2004-09-27 | 12:24 | 2004-09-27 12:24 | 327540 | 56.81 | 14.493 | -0.043 | a
2004-09-27 | 12:26 | 2004-09-27 12:26 | 327660 | 56.81 | 14.49 | -0.046 | a
2004-09-27 | 12:28 | 2004-09-27 12:28 | 327780 | 56.81 | 14.487 | -0.049 | a
2004-09-27 | 12:30 | 2004-09-27 12:30 | 327900 | 56.81 | 14.484 | -0.052 | a
2004-09-27 | 12:32 | 2004-09-27 12:32 | 328020 | 56.81 | 14.481 | -0.055 | a
2004-09-27 | 12:34 | 2004-09-27 12:34 | 328140 | 56.79 | 14.478 | -0.058 | a
2004-09-27 | 12:36 | 2004-09-27 12:36 | 328260 | 56.79 | 14.469 | -0.067 | a
2004-09-27 | 12:38 | 2004-09-27 12:38 | 328380 | 56.81 | 14.472 | -0.064 | a
2004-09-27 | 12:40 | 2004-09-27 12:40 | 328500 | 56.79 | 14.468 | -0.068 | a
2004-09-27 | 12:42 | 2004-09-27 12:42 | 328620 | 56.79 | 14.467 | -0.069 | a
2004-09-27 | 12:44 | 2004-09-27 12:44 | 328740 | 56.79 | 14.46 | -0.076 | a
2004-09-27 | 12:46 | 2004-09-27 12:46 | 328860 | 56.79 | 14.458 | -0.078 | a
2004-09-27 | 12:48 | 2004-09-27 12:48 | 328980 | 56.79 | 14.457 | -0.079 | a
2004-09-27 | 12:50 | 2004-09-27 12:50 | 329100 | 56.79 | 14.454 | -0.082 | a
2004-09-27 | 12:52 | 2004-09-27 12:52 | 329220 | 56.79 | 14.45 | -0.086 | a
2004-09-27 | 12:54 | 2004-09-27 12:54 | 329340 | 56.79 | 14.449 | -0.087 | a
2004-09-27 | 12:56 | 2004-09-27 12:56 | 329460 | 56.79 | 14.446 | -0.09 | a
2004-09-27 | 12:58 | 2004-09-27 12:58 | 329580 | 56.76 | 14.429 | -0.107 | a
2004-09-27 | 13:00 | 2004-09-27 13:00 | 329700 | 56.79 | 14.432 | -0.104 | a
2004-09-27 | 13:02 | 2004-09-27 13:02 | 329820 | 56.79 | 14.446 | -0.09 | a
2004-09-27 | 13:04 | 2004-09-27 13:04 | 329940 | 56.79 | 14.436 | -0.1 | a
2004-09-27 | 13:06 | 2004-09-27 13:06 | 330060 | 56.76 | 14.432 | -0.104 | a
2004-09-27 | 13:08 | 2004-09-27 13:08 | 330180 | 56.76 | 14.429 | -0.107 | a
2004-09-27 | 13:10 | 2004-09-27 13:10 | 330300 | 56.76 | 14.428 | -0.108 | a
2004-09-27 | 13:12 | 2004-09-27 13:12 | 330420 | 56.76 | 14.425 | -0.111 | a
2004-09-27 | 13:14 | 2004-09-27 13:14 | 330540 | 56.79 | 14.422 | -0.114 | a
2004-09-27 | 13:16 | 2004-09-27 13:16 | 330660 | 56.76 | 14.42 | -0.116 | a
2004-09-27 | 13:18 | 2004-09-27 13:18 | 330780 | 56.76 | 14.417 | -0.119 | a
2004-09-27 | 13:20 | 2004-09-27 13:20 | 330900 | 56.76 | 14.417 | -0.119 | a
2004-09-27 | 13:22 | 2004-09-27 13:22 | 331020 | 56.76 | 14.413 | -0.123 | a
2004-09-27 | 13:24 | 2004-09-27 13:24 | 331140 | 56.76 | 14.402 | -0.134 | a
2004-09-27 | 13:26 | 2004-09-27 13:26 | 331260 | 56.76 | 14.409 | -0.127 | a
2004-09-27 | 13:28 | 2004-09-27 13:28 | 331380 | 56.76 | 14.408 | -0.128 | a
2004-09-27 | 13:30 | 2004-09-27 13:30 | 331500 | 56.76 | 14.407 | -0.129 | a
2004-09-27 | 13:32 | 2004-09-27 13:32 | 331620 | 56.76 | 14.404 | -0.132 | a
2004-09-27 | 13:34 | 2004-09-27 13:34 | 331740 | 56.76 | 14.401 | -0.135 | a
2004-09-27 | 13:36 | 2004-09-27 13:36 | 331860 | 56.76 | 14.401 | -0.135 | a
2004-09-27 | 13:38 | 2004-09-27 13:38 | 331980 | 56.76 | 14.4 | -0.136 | a
2004-09-27 | 13:40 | 2004-09-27 13:40 | 332100 | 56.76 | 14.397 | -0.139 | a
2004-09-27 | 13:42 | 2004-09-27 13:42 | 332220 | 56.74 | 14.393 | -0.143 | a
2004-09-27 | 13:44 | 2004-09-27 13:44 | 332340 | 56.76 | 14.395 | -0.141 | a
2004-09-27 | 13:46 | 2004-09-27 13:46 | 332460 | 56.74 | 14.392 | -0.144 | a
2004-09-27 | 13:48 | 2004-09-27 13:48 | 332580 | 56.76 | 14.391 | -0.145 | a
2004-09-27 | 13:50 | 2004-09-27 13:50 | 332700 | 56.74 | 14.388 | -0.148 | a
2004-09-27 | 13:52 | 2004-09-27 13:52 | 332820 | 56.74 | 14.389 | -0.147 | a
2004-09-27 | 13:54 | 2004-09-27 13:54 | 332940 | 56.74 | 14.387 | -0.149 | a
2004-09-27 | 13:56 | 2004-09-27 13:56 | 333060 | 56.74 | 14.385 | -0.151 | a
2004-09-27 | 13:58 | 2004-09-27 13:58 | 333180 | 56.74 | 14.384 | -0.152 | a
2004-09-27 | 14:00 | 2004-09-27 14:00 | 333300 | 56.74 | 14.384 | -0.152 | a
2004-09-27 | 14:02 | 2004-09-27 14:02 | 333420 | 56.74 | 14.382 | -0.154 | a
2004-09-27 | 14:04 | 2004-09-27 14:04 | 333540 | 56.74 | 14.38 | -0.156 | a
2004-09-27 | 14:06 | 2004-09-27 14:06 | 333660 | 56.74 | 14.381 | -0.155 | a
2004-09-27 | 14:08 | 2004-09-27 14:08 | 333780 | 56.74 | 14.38 | -0.156 | a
2004-09-27 | 14:10 | 2004-09-27 14:10 | 333900 | 56.74 | 14.38 | -0.156 | a
2004-09-27 | 14:12 | 2004-09-27 14:12 | 334020 | 56.74 | 14.378 | -0.158 | a
2004-09-27 | 14:14 | 2004-09-27 14:14 | 334140 | 56.74 | 14.379 | -0.157 | a
2004-09-27 | 14:16 | 2004-09-27 14:16 | 334260 | 56.74 | 14.375 | -0.161 | a
2004-09-27 | 14:18 | 2004-09-27 14:18 | 334380 | 56.74 | 14.376 | -0.16 | a
2004-09-27 | 14:20 | 2004-09-27 14:20 | 334500 | 56.74 | 14.377 | -0.159 | a
2004-09-27 | 14:22 | 2004-09-27 14:22 | 334620 | 56.74 | 14.377 | -0.159 | a
2004-09-27 | 14:24 | 2004-09-27 14:24 | 334740 | 56.72 | 14.374 | -0.162 | a
2004-09-27 | 14:26 | 2004-09-27 14:26 | 334860 | 56.74 | 14.375 | -0.161 | a
2004-09-27 | 14:28 | 2004-09-27 14:28 | 334980 | 56.74 | 14.374 | -0.162 | a
2004-09-27 | 14:30 | 2004-09-27 14:30 | 335100 | 56.74 | 14.373 | -0.163 | a
2004-09-27 | 14:32 | 2004-09-27 14:32 | 335220 | 56.74 | 14.373 | -0.163 | a
2004-09-27 | 14:34 | 2004-09-27 14:34 | 335340 | 56.74 | 14.374 | -0.162 | a
2004-09-27 | 14:36 | 2004-09-27 14:36 | 335460 | 56.74 | 14.373 | -0.163 | a
2004-09-27 | 14:38 | 2004-09-27 14:38 | 335580 | 56.74 | 14.371 | -0.165 | a
2004-09-27 | 14:40 | 2004-09-27 14:40 | 335700 | 56.74 | 14.373 | -0.163 | a
2004-09-27 | 14:42 | 2004-09-27 14:42 | 335820 | 56.74 | 14.372 | -0.164 | a
2004-09-27 | 14:44 | 2004-09-27 14:44 | 335940 | 56.74 | 14.373 | -0.163 | a
2004-09-27 | 14:46 | 2004-09-27 14:46 | 336060 | 56.74 | 14.36 | -0.176 | a
2004-09-27 | 14:48 | 2004-09-27 14:48 | 336180 | 56.74 | 14.374 | -0.162 | a
2004-09-27 | 14:50 | 2004-09-27 14:50 | 336300 | 56.72 | 14.371 | -0.165 | a
2004-09-27 | 14:52 | 2004-09-27 14:52 | 336420 | 56.74 | 14.375 | -0.161 | a
2004-09-27 | 14:54 | 2004-09-27 14:54 | 336540 | 56.74 | 14.375 | -0.161 | a
2004-09-27 | 14:56 | 2004-09-27 14:56 | 336660 | 56.74 | 14.375 | -0.161 | a
2004-09-27 | 14:58 | 2004-09-27 14:58 | 336780 | 56.74 | 14.379 | -0.157 | a
2004-09-27 | 15:00 | 2004-09-27 15:00 | 336900 | 56.72 | 14.375 | -0.161 | a
2004-09-27 | 15:02 | 2004-09-27 15:02 | 337020 | 56.74 | 14.377 | -0.159 | a
2004-09-27 | 15:04 | 2004-09-27 15:04 | 337140 | 56.74 | 14.374 | -0.162 | a
2004-09-27 | 15:06 | 2004-09-27 15:06 | 337260 | 56.72 | 14.369 | -0.167 | a
2004-09-27 | 15:08 | 2004-09-27 15:08 | 337380 | 56.74 | 14.381 | -0.155 | a
2004-09-27 | 15:10 | 2004-09-27 15:10 | 337500 | 56.72 | 14.381 | -0.155 | a
2004-09-27 | 15:12 | 2004-09-27 15:12 | 337620 | 56.72 | 14.383 | -0.153 | a
2004-09-27 | 15:14 | 2004-09-27 15:14 | 337740 | 56.72 | 14.384 | -0.152 | a
2004-09-27 | 15:16 | 2004-09-27 15:16 | 337860 | 56.74 | 14.385 | -0.151 | a
2004-09-27 | 15:18 | 2004-09-27 15:18 | 337980 | 56.74 | 14.386 | -0.15 | a
2004-09-27 | 15:20 | 2004-09-27 15:20 | 338100 | 56.74 | 14.387 | -0.149 | a
2004-09-27 | 15:22 | 2004-09-27 15:22 | 338220 | 56.74 | 14.39 | -0.146 | a
2004-09-27 | 15:24 | 2004-09-27 15:24 | 338340 | 56.74 | 14.393 | -0.143 | a
2004-09-27 | 15:26 | 2004-09-27 15:26 | 338460 | 56.74 | 14.393 | -0.143 | a
2004-09-27 | 15:28 | 2004-09-27 15:28 | 338580 | 56.72 | 14.396 | -0.14 | a
2004-09-27 | 15:30 | 2004-09-27 15:30 | 338700 | 56.72 | 14.381 | -0.155 | a
2004-09-27 | 15:32 | 2004-09-27 15:32 | 338820 | 56.72 | 14.397 | -0.139 | a
2004-09-27 | 15:34 | 2004-09-27 15:34 | 338940 | 56.74 | 14.399 | -0.137 | a
2004-09-27 | 15:36 | 2004-09-27 15:36 | 339060 | 56.74 | 14.398 | -0.138 | a
2004-09-27 | 15:38 | 2004-09-27 15:38 | 339180 | 56.72 | 14.403 | -0.133 | a
2004-09-27 | 15:40 | 2004-09-27 15:40 | 339300 | 56.72 | 14.404 | -0.132 | a
2004-09-27 | 15:42 | 2004-09-27 15:42 | 339420 | 56.72 | 14.406 | -0.13 | a
2004-09-27 | 15:44 | 2004-09-27 15:44 | 339540 | 56.72 | 14.411 | -0.125 | a
2004-09-27 | 15:46 | 2004-09-27 15:46 | 339660 | 56.72 | 14.411 | -0.125 | a
2004-09-27 | 15:48 | 2004-09-27 15:48 | 339780 | 56.72 | 14.413 | -0.123 | a
2004-09-27 | 15:50 | 2004-09-27 15:50 | 339900 | 56.72 | 14.412 | -0.124 | a
2004-09-27 | 15:52 | 2004-09-27 15:52 | 340020 | 56.74 | 14.417 | -0.119 | a
2004-09-27 | 15:54 | 2004-09-27 15:54 | 340140 | 56.72 | 14.418 | -0.118 | a
2004-09-27 | 15:56 | 2004-09-27 15:56 | 340260 | 56.74 | 14.42 | -0.116 | a
2004-09-27 | 15:58 | 2004-09-27 15:58 | 340380 | 56.74 | 14.423 | -0.113 | a
2004-09-27 | 16:00 | 2004-09-27 16:00 | 340500 | 56.74 | 14.425 | -0.111 | a
2004-09-27 | 16:02 | 2004-09-27 16:02 | 340620 | 56.74 | 14.428 | -0.108 | a
2004-09-27 | 16:04 | 2004-09-27 16:04 | 340740 | 56.74 | 14.431 | -0.105 | a
2004-09-27 | 16:06 | 2004-09-27 16:06 | 340860 | 56.72 | 14.429 | -0.107 | a
2004-09-27 | 16:08 | 2004-09-27 16:08 | 340980 | 56.74 | 14.435 | -0.101 | a
2004-09-27 | 16:10 | 2004-09-27 16:10 | 341100 | 56.72 | 14.431 | -0.105 | a
2004-09-27 | 16:12 | 2004-09-27 16:12 | 341220 | 56.74 | 14.442 | -0.094 | a
2004-09-27 | 16:14 | 2004-09-27 16:14 | 341340 | 56.74 | 14.443 | -0.093 | a
2004-09-27 | 16:16 | 2004-09-27 16:16 | 341460 | 56.74 | 14.447 | -0.089 | a
2004-09-27 | 16:18 | 2004-09-27 16:18 | 341580 | 56.74 | 14.45 | -0.086 | a
2004-09-27 | 16:20 | 2004-09-27 16:20 | 341700 | 56.74 | 14.453 | -0.083 | a
2004-09-27 | 16:22 | 2004-09-27 16:22 | 341820 | 56.74 | 14.454 | -0.082 | a
2004-09-27 | 16:24 | 2004-09-27 16:24 | 341940 | 56.74 | 14.458 | -0.078 | a
2004-09-27 | 16:26 | 2004-09-27 16:26 | 342060 | 56.74 | 14.459 | -0.077 | a
2004-09-27 | 16:28 | 2004-09-27 16:28 | 342180 | 56.74 | 14.462 | -0.074 | a
2004-09-27 | 16:30 | 2004-09-27 16:30 | 342300 | 56.74 | 14.466 | -0.07 | a
2004-09-27 | 16:32 | 2004-09-27 16:32 | 342420 | 56.74 | 14.469 | -0.067 | a
2004-09-27 | 16:34 | 2004-09-27 16:34 | 342540 | 56.76 | 14.471 | -0.065 | a
2004-09-27 | 16:36 | 2004-09-27 16:36 | 342660 | 56.76 | 14.475 | -0.061 | a
2004-09-27 | 16:38 | 2004-09-27 16:38 | 342780 | 56.76 | 14.477 | -0.059 | a
2004-09-27 | 16:40 | 2004-09-27 16:40 | 342900 | 56.76 | 14.48 | -0.056 | a
2004-09-27 | 16:42 | 2004-09-27 16:42 | 343020 | 56.76 | 14.483 | -0.053 | a
2004-09-27 | 16:44 | 2004-09-27 16:44 | 343140 | 56.76 | 14.487 | -0.049 | a
2004-09-27 | 16:46 | 2004-09-27 16:46 | 343260 | 56.76 | 14.49 | -0.046 | a
2004-09-27 | 16:48 | 2004-09-27 16:48 | 343380 | 56.76 | 14.493 | -0.043 | a
2004-09-27 | 16:50 | 2004-09-27 16:50 | 343500 | 56.79 | 14.496 | -0.04 | a
2004-09-27 | 16:52 | 2004-09-27 16:52 | 343620 | 56.79 | 14.499 | -0.037 | a
2004-09-27 | 16:54 | 2004-09-27 16:54 | 343740 | 56.79 | 14.503 | -0.033 | a
2004-09-27 | 16:56 | 2004-09-27 16:56 | 343860 | 56.76 | 14.506 | -0.03 | a
2004-09-27 | 16:58 | 2004-09-27 16:58 | 343980 | 56.79 | 14.511 | -0.025 | a
2004-09-27 | 17:00 | 2004-09-27 17:00 | 344100 | 56.79 | 14.511 | -0.025 | a
2004-09-27 | 17:02 | 2004-09-27 17:02 | 344220 | 56.76 | 14.515 | -0.021 | a
2004-09-27 | 17:04 | 2004-09-27 17:04 | 344340 | 56.79 | 14.518 | -0.018 | a
2004-09-27 | 17:06 | 2004-09-27 17:06 | 344460 | 56.79 | 14.521 | -0.015 | a
2004-09-27 | 17:08 | 2004-09-27 17:08 | 344580 | 56.79 | 14.525 | -0.011 | a
2004-09-27 | 17:10 | 2004-09-27 17:10 | 344700 | 56.79 | 14.527 | -0.009 | a
2004-09-27 | 17:12 | 2004-09-27 17:12 | 344820 | 56.81 | 14.529 | -0.007 | a
2004-09-27 | 17:14 | 2004-09-27 17:14 | 344940 | 56.81 | 14.533 | -0.003 | a
2004-09-27 | 17:16 | 2004-09-27 17:16 | 345060 | 56.81 | 14.538 | 0.002 | a
2004-09-27 | 17:18 | 2004-09-27 17:18 | 345180 | 56.81 | 14.54 | 0.004 | a
2004-09-27 | 17:20 | 2004-09-27 17:20 | 345300 | 56.81 | 14.543 | 0.007 | a
2004-09-27 | 17:22 | 2004-09-27 17:22 | 345420 | 56.81 | 14.547 | 0.011 | a
2004-09-27 | 17:24 | 2004-09-27 17:24 | 345540 | 56.83 | 14.55 | 0.014 | a
2004-09-27 | 17:26 | 2004-09-27 17:26 | 345660 | 56.83 | 14.553 | 0.017 | a
2004-09-27 | 17:28 | 2004-09-27 17:28 | 345780 | 56.83 | 14.557 | 0.021 | a
2004-09-27 | 17:30 | 2004-09-27 17:30 | 345900 | 56.83 | 14.559 | 0.023 | a
2004-09-27 | 17:32 | 2004-09-27 17:32 | 346020 | 56.83 | 14.562 | 0.026 | a
2004-09-27 | 17:34 | 2004-09-27 17:34 | 346140 | 56.85 | 14.565 | 0.029 | a
2004-09-27 | 17:36 | 2004-09-27 17:36 | 346260 | 56.85 | 14.568 | 0.032 | a
2004-09-27 | 17:38 | 2004-09-27 17:38 | 346380 | 56.85 | 14.571 | 0.035 | a
2004-09-27 | 17:40 | 2004-09-27 17:40 | 346500 | 56.88 | 14.573 | 0.037 | a
2004-09-27 | 17:42 | 2004-09-27 17:42 | 346620 | 56.88 | 14.577 | 0.041 | a
2004-09-27 | 17:44 | 2004-09-27 17:44 | 346740 | 56.88 | 14.579 | 0.043 | a
2004-09-27 | 17:46 | 2004-09-27 17:46 | 346860 | 56.9 | 14.582 | 0.046 | a
2004-09-27 | 17:48 | 2004-09-27 17:48 | 346980 | 56.9 | 14.584 | 0.048 | a
2004-09-27 | 17:50 | 2004-09-27 17:50 | 347100 | 56.92 | 14.586 | 0.05 | a
2004-09-27 | 17:52 | 2004-09-27 17:52 | 347220 | 56.94 | 14.589 | 0.053 | a
2004-09-27 | 17:54 | 2004-09-27 17:54 | 347340 | 56.94 | 14.591 | 0.055 | a
2004-09-27 | 17:56 | 2004-09-27 17:56 | 347460 | 56.97 | 14.594 | 0.058 | a
2004-09-27 | 17:58 | 2004-09-27 17:58 | 347580 | 56.99 | 14.596 | 0.06 | a
2004-09-27 | 18:00 | 2004-09-27 18:00 | 347700 | 57.01 | 14.597 | 0.061 | a
2004-09-27 | 18:02 | 2004-09-27 18:02 | 347820 | 57.01 | 14.599 | 0.063 | a
2004-09-27 | 18:04 | 2004-09-27 18:04 | 347940 | 57.01 | 14.603 | 0.067 | a
2004-09-27 | 18:06 | 2004-09-27 18:06 | 348060 | 57.01 | 14.606 | 0.07 | a
2004-09-27 | 18:08 | 2004-09-27 18:08 | 348180 | 57.01 | 14.607 | 0.071 | a
2004-09-27 | 18:10 | 2004-09-27 18:10 | 348300 | 57.01 | 14.609 | 0.073 | a
2004-09-27 | 18:12 | 2004-09-27 18:12 | 348420 | 57.03 | 14.612 | 0.076 | a
2004-09-27 | 18:14 | 2004-09-27 18:14 | 348540 | 57.03 | 14.614 | 0.078 | a
2004-09-27 | 18:16 | 2004-09-27 18:16 | 348660 | 57.03 | 14.616 | 0.08 | a
2004-09-27 | 18:18 | 2004-09-27 18:18 | 348780 | 57.03 | 14.619 | 0.083 | a
2004-09-27 | 18:20 | 2004-09-27 18:20 | 348900 | 57.06 | 14.62 | 0.084 | a
2004-09-27 | 18:22 | 2004-09-27 18:22 | 349020 | 57.06 | 14.622 | 0.086 | a
2004-09-27 | 18:24 | 2004-09-27 18:24 | 349140 | 57.06 | 14.624 | 0.088 | a
2004-09-27 | 18:26 | 2004-09-27 18:26 | 349260 | 57.06 | 14.627 | 0.091 | a
2004-09-27 | 18:28 | 2004-09-27 18:28 | 349380 | 57.08 | 14.629 | 0.093 | a
2004-09-27 | 18:30 | 2004-09-27 18:30 | 349500 | 57.08 | 14.63 | 0.094 | a
2004-09-27 | 18:32 | 2004-09-27 18:32 | 349620 | 57.1 | 14.633 | 0.097 | a
2004-09-27 | 18:34 | 2004-09-27 18:34 | 349740 | 57.1 | 14.635 | 0.099 | a
2004-09-27 | 18:36 | 2004-09-27 18:36 | 349860 | 57.12 | 14.634 | 0.098 | a
2004-09-27 | 18:38 | 2004-09-27 18:38 | 349980 | 57.12 | 14.638 | 0.102 | a
2004-09-27 | 18:40 | 2004-09-27 18:40 | 350100 | 57.12 | 14.643 | 0.107 | a
2004-09-27 | 18:42 | 2004-09-27 18:42 | 350220 | 57.15 | 14.642 | 0.106 | a
2004-09-27 | 18:44 | 2004-09-27 18:44 | 350340 | 57.15 | 14.644 | 0.108 | a
2004-09-27 | 18:46 | 2004-09-27 18:46 | 350460 | 57.17 | 14.645 | 0.109 | a
2004-09-27 | 18:48 | 2004-09-27 18:48 | 350580 | 57.17 | 14.647 | 0.111 | a
2004-09-27 | 18:50 | 2004-09-27 18:50 | 350700 | 57.19 | 14.648 | 0.112 | a
2004-09-27 | 18:52 | 2004-09-27 18:52 | 350820 | 57.19 | 14.65 | 0.114 | a
2004-09-27 | 18:54 | 2004-09-27 18:54 | 350940 | 57.19 | 14.652 | 0.116 | a
2004-09-27 | 18:56 | 2004-09-27 18:56 | 351060 | 57.21 | 14.65 | 0.114 | a
2004-09-27 | 18:58 | 2004-09-27 18:58 | 351180 | 57.21 | 14.656 | 0.12 | a
2004-09-27 | 19:00 | 2004-09-27 19:00 | 351300 | 57.21 | 14.657 | 0.121 | a
2004-09-27 | 19:02 | 2004-09-27 19:02 | 351420 | 57.24 | 14.659 | 0.123 | a
2004-09-27 | 19:04 | 2004-09-27 19:04 | 351540 | 57.24 | 14.66 | 0.124 | a
2004-09-27 | 19:06 | 2004-09-27 19:06 | 351660 | 57.24 | 14.661 | 0.125 | a
2004-09-27 | 19:08 | 2004-09-27 19:08 | 351780 | 57.26 | 14.662 | 0.126 | a
2004-09-27 | 19:10 | 2004-09-27 19:10 | 351900 | 57.26 | 14.664 | 0.128 | a
2004-09-27 | 19:12 | 2004-09-27 19:12 | 352020 | 57.26 | 14.665 | 0.129 | a
2004-09-27 | 19:14 | 2004-09-27 19:14 | 352140 | 57.26 | 14.667 | 0.131 | a
2004-09-27 | 19:16 | 2004-09-27 19:16 | 352260 | 57.28 | 14.67 | 0.134 | a
2004-09-27 | 19:18 | 2004-09-27 19:18 | 352380 | 57.28 | 14.67 | 0.134 | a
2004-09-27 | 19:20 | 2004-09-27 19:20 | 352500 | 57.28 | 14.672 | 0.136 | a
2004-09-27 | 19:22 | 2004-09-27 19:22 | 352620 | 57.28 | 14.673 | 0.137 | a
2004-09-27 | 19:24 | 2004-09-27 19:24 | 352740 | 57.3 | 14.676 | 0.14 | a
2004-09-27 | 19:26 | 2004-09-27 19:26 | 352860 | 57.3 | 14.674 | 0.138 | a
2004-09-27 | 19:28 | 2004-09-27 19:28 | 352980 | 57.3 | 14.677 | 0.141 | a
2004-09-27 | 19:30 | 2004-09-27 19:30 | 353100 | 57.3 | 14.679 | 0.143 | a
2004-09-27 | 19:32 | 2004-09-27 19:32 | 353220 | 57.3 | 14.677 | 0.141 | a
2004-09-27 | 19:34 | 2004-09-27 19:34 | 353340 | 57.33 | 14.681 | 0.145 | a
2004-09-27 | 19:36 | 2004-09-27 19:36 | 353460 | 57.33 | 14.682 | 0.146 | a
2004-09-27 | 19:38 | 2004-09-27 19:38 | 353580 | 57.33 | 14.682 | 0.146 | a
2004-09-27 | 19:40 | 2004-09-27 19:40 | 353700 | 57.33 | 14.684 | 0.148 | a
2004-09-27 | 19:42 | 2004-09-27 19:42 | 353820 | 57.33 | 14.684 | 0.148 | a
2004-09-27 | 19:44 | 2004-09-27 19:44 | 353940 | 57.33 | 14.686 | 0.15 | a
2004-09-27 | 19:46 | 2004-09-27 19:46 | 354060 | 57.33 | 14.687 | 0.151 | a
2004-09-27 | 19:48 | 2004-09-27 19:48 | 354180 | 57.35 | 14.688 | 0.152 | a
2004-09-27 | 19:50 | 2004-09-27 19:50 | 354300 | 57.35 | 14.69 | 0.154 | a
2004-09-27 | 19:52 | 2004-09-27 19:52 | 354420 | 57.35 | 14.69 | 0.154 | a
2004-09-27 | 19:54 | 2004-09-27 19:54 | 354540 | 57.35 | 14.691 | 0.155 | a
2004-09-27 | 19:56 | 2004-09-27 19:56 | 354660 | 57.35 | 14.693 | 0.157 | a
2004-09-27 | 19:58 | 2004-09-27 19:58 | 354780 | 57.35 | 14.693 | 0.157 | a
2004-09-27 | 20:00 | 2004-09-27 20:00 | 354900 | 57.35 | 14.696 | 0.16 | a
2004-09-27 | 20:02 | 2004-09-27 20:02 | 355020 | 57.37 | 14.696 | 0.16 | a
2004-09-27 | 20:04 | 2004-09-27 20:04 | 355140 | 57.37 | 14.698 | 0.162 | a
2004-09-27 | 20:06 | 2004-09-27 20:06 | 355260 | 57.37 | 14.698 | 0.162 | a
2004-09-27 | 20:08 | 2004-09-27 20:08 | 355380 | 57.37 | 14.699 | 0.163 | a
2004-09-27 | 20:10 | 2004-09-27 20:10 | 355500 | 57.37 | 14.7 | 0.164 | a
2004-09-27 | 20:12 | 2004-09-27 20:12 | 355620 | 57.37 | 14.701 | 0.165 | a
2004-09-27 | 20:14 | 2004-09-27 20:14 | 355740 | 57.37 | 14.702 | 0.166 | a
2004-09-27 | 20:16 | 2004-09-27 20:16 | 355860 | 57.37 | 14.692 | 0.156 | a
2004-09-27 | 20:18 | 2004-09-27 20:18 | 355980 | 57.37 | 14.704 | 0.168 | a
2004-09-27 | 20:20 | 2004-09-27 20:20 | 356100 | 57.37 | 14.704 | 0.168 | a
2004-09-27 | 20:22 | 2004-09-27 20:22 | 356220 | 57.37 | 14.705 | 0.169 | a
2004-09-27 | 20:24 | 2004-09-27 20:24 | 356340 | 57.37 | 14.705 | 0.169 | a
2004-09-27 | 20:26 | 2004-09-27 20:26 | 356460 | 57.37 | 14.706 | 0.17 | a
2004-09-27 | 20:28 | 2004-09-27 20:28 | 356580 | 57.37 | 14.706 | 0.17 | a
2004-09-27 | 20:30 | 2004-09-27 20:30 | 356700 | 57.37 | 14.707 | 0.171 | a
2004-09-27 | 20:32 | 2004-09-27 20:32 | 356820 | 57.37 | 14.707 | 0.171 | a
2004-09-27 | 20:34 | 2004-09-27 20:34 | 356940 | 57.37 | 14.708 | 0.172 | a
2004-09-27 | 20:36 | 2004-09-27 20:36 | 357060 | 57.37 | 14.708 | 0.172 | a
2004-09-27 | 20:38 | 2004-09-27 20:38 | 357180 | 57.37 | 14.709 | 0.173 | a
2004-09-27 | 20:40 | 2004-09-27 20:40 | 357300 | 57.37 | 14.709 | 0.173 | a
2004-09-27 | 20:42 | 2004-09-27 20:42 | 357420 | 57.37 | 14.709 | 0.173 | a
2004-09-27 | 20:44 | 2004-09-27 20:44 | 357540 | 57.37 | 14.708 | 0.172 | a
2004-09-27 | 20:46 | 2004-09-27 20:46 | 357660 | 57.37 | 14.708 | 0.172 | a
2004-09-27 | 20:48 | 2004-09-27 20:48 | 357780 | 57.37 | 14.709 | 0.173 | a
2004-09-27 | 20:50 | 2004-09-27 20:50 | 357900 | 57.35 | 14.709 | 0.173 | a
2004-09-27 | 20:52 | 2004-09-27 20:52 | 358020 | 57.35 | 14.709 | 0.173 | a
2004-09-27 | 20:54 | 2004-09-27 20:54 | 358140 | 57.35 | 14.709 | 0.173 | a
2004-09-27 | 20:56 | 2004-09-27 20:56 | 358260 | 57.33 | 14.709 | 0.173 | a
2004-09-27 | 20:58 | 2004-09-27 20:58 | 358380 | 57.33 | 14.709 | 0.173 | a
2004-09-27 | 21:00 | 2004-09-27 21:00 | 358500 | 57.33 | 14.709 | 0.173 | a
2004-09-27 | 21:02 | 2004-09-27 21:02 | 358620 | 57.33 | 14.709 | 0.173 | a
2004-09-27 | 21:04 | 2004-09-27 21:04 | 358740 | 57.3 | 14.709 | 0.173 | a
2004-09-27 | 21:06 | 2004-09-27 21:06 | 358860 | 57.3 | 14.708 | 0.172 | a
2004-09-27 | 21:08 | 2004-09-27 21:08 | 358980 | 57.28 | 14.708 | 0.172 | a
2004-09-27 | 21:10 | 2004-09-27 21:10 | 359100 | 57.28 | 14.708 | 0.172 | a
2004-09-27 | 21:12 | 2004-09-27 21:12 | 359220 | 57.28 | 14.708 | 0.172 | a
2004-09-27 | 21:14 | 2004-09-27 21:14 | 359340 | 57.26 | 14.708 | 0.172 | a
2004-09-27 | 21:16 | 2004-09-27 21:16 | 359460 | 57.26 | 14.706 | 0.17 | a
2004-09-27 | 21:18 | 2004-09-27 21:18 | 359580 | 57.24 | 14.706 | 0.17 | a
2004-09-27 | 21:20 | 2004-09-27 21:20 | 359700 | 57.24 | 14.706 | 0.17 | a
2004-09-27 | 21:22 | 2004-09-27 21:22 | 359820 | 57.21 | 14.706 | 0.17 | a
2004-09-27 | 21:24 | 2004-09-27 21:24 | 359940 | 57.21 | 14.705 | 0.169 | a
2004-09-27 | 21:26 | 2004-09-27 21:26 | 360060 | 57.19 | 14.704 | 0.168 | a
2004-09-27 | 21:28 | 2004-09-27 21:28 | 360180 | 57.17 | 14.703 | 0.167 | a
2004-09-27 | 21:30 | 2004-09-27 21:30 | 360300 | 57.17 | 14.702 | 0.166 | a
2004-09-27 | 21:32 | 2004-09-27 21:32 | 360420 | 57.15 | 14.701 | 0.165 | a
2004-09-27 | 21:34 | 2004-09-27 21:34 | 360540 | 57.12 | 14.7 | 0.164 | a
2004-09-27 | 21:36 | 2004-09-27 21:36 | 360660 | 57.12 | 14.699 | 0.163 | a
2004-09-27 | 21:38 | 2004-09-27 21:38 | 360780 | 57.1 | 14.699 | 0.163 | a
2004-09-27 | 21:40 | 2004-09-27 21:40 | 360900 | 57.08 | 14.697 | 0.161 | a
2004-09-27 | 21:42 | 2004-09-27 21:42 | 361020 | 57.08 | 14.697 | 0.161 | a
2004-09-27 | 21:44 | 2004-09-27 21:44 | 361140 | 57.06 | 14.695 | 0.159 | a
2004-09-27 | 21:46 | 2004-09-27 21:46 | 361260 | 57.03 | 14.694 | 0.158 | a
2004-09-27 | 21:48 | 2004-09-27 21:48 | 361380 | 57.03 | 14.694 | 0.158 | a
2004-09-27 | 21:50 | 2004-09-27 21:50 | 361500 | 57.01 | 14.691 | 0.155 | a
2004-09-27 | 21:52 | 2004-09-27 21:52 | 361620 | 57.01 | 14.69 | 0.154 | a
2004-09-27 | 21:54 | 2004-09-27 21:54 | 361740 | 56.99 | 14.689 | 0.153 | a
2004-09-27 | 21:56 | 2004-09-27 21:56 | 361860 | 56.99 | 14.687 | 0.151 | a
2004-09-27 | 21:58 | 2004-09-27 21:58 | 361980 | 56.97 | 14.686 | 0.15 | a
2004-09-27 | 22:00 | 2004-09-27 22:00 | 362100 | 56.97 | 14.686 | 0.15 | a
2004-09-27 | 22:02 | 2004-09-27 22:02 | 362220 | 56.94 | 14.682 | 0.146 | a
2004-09-27 | 22:04 | 2004-09-27 22:04 | 362340 | 56.94 | 14.68 | 0.144 | a
2004-09-27 | 22:06 | 2004-09-27 22:06 | 362460 | 56.92 | 14.678 | 0.142 | a
2004-09-27 | 22:08 | 2004-09-27 22:08 | 362580 | 56.92 | 14.676 | 0.14 | a
2004-09-27 | 22:10 | 2004-09-27 22:10 | 362700 | 56.92 | 14.674 | 0.138 | a
2004-09-27 | 22:12 | 2004-09-27 22:12 | 362820 | 56.9 | 14.674 | 0.138 | a
2004-09-27 | 22:14 | 2004-09-27 22:14 | 362940 | 56.9 | 14.67 | 0.134 | a
2004-09-27 | 22:16 | 2004-09-27 22:16 | 363060 | 56.9 | 14.668 | 0.132 | a
2004-09-27 | 22:18 | 2004-09-27 22:18 | 363180 | 56.9 | 14.667 | 0.131 | a
2004-09-27 | 22:20 | 2004-09-27 22:20 | 363300 | 56.88 | 14.664 | 0.128 | a
2004-09-27 | 22:22 | 2004-09-27 22:22 | 363420 | 56.88 | 14.664 | 0.128 | a
2004-09-27 | 22:24 | 2004-09-27 22:24 | 363540 | 56.88 | 14.66 | 0.124 | a
2004-09-27 | 22:26 | 2004-09-27 22:26 | 363660 | 56.88 | 14.657 | 0.121 | a
2004-09-27 | 22:28 | 2004-09-27 22:28 | 363780 | 56.88 | 14.655 | 0.119 | a
2004-09-27 | 22:30 | 2004-09-27 22:30 | 363900 | 56.85 | 14.652 | 0.116 | a
2004-09-27 | 22:32 | 2004-09-27 22:32 | 364020 | 56.85 | 14.651 | 0.115 | a
2004-09-27 | 22:34 | 2004-09-27 22:34 | 364140 | 56.85 | 14.647 | 0.111 | a
2004-09-27 | 22:36 | 2004-09-27 22:36 | 364260 | 56.85 | 14.644 | 0.108 | a
2004-09-27 | 22:38 | 2004-09-27 22:38 | 364380 | 56.85 | 14.641 | 0.105 | a
2004-09-27 | 22:40 | 2004-09-27 22:40 | 364500 | 56.85 | 14.639 | 0.103 | a
2004-09-27 | 22:42 | 2004-09-27 22:42 | 364620 | 56.85 | 14.636 | 0.1 | a
2004-09-27 | 22:44 | 2004-09-27 22:44 | 364740 | 56.83 | 14.632 | 0.096 | a
2004-09-27 | 22:46 | 2004-09-27 22:46 | 364860 | 56.83 | 14.63 | 0.094 | a
2004-09-27 | 22:48 | 2004-09-27 22:48 | 364980 | 56.83 | 14.628 | 0.092 | a
2004-09-27 | 22:50 | 2004-09-27 22:50 | 365100 | 56.83 | 14.624 | 0.088 | a
2004-09-27 | 22:52 | 2004-09-27 22:52 | 365220 | 56.83 | 14.621 | 0.085 | a
2004-09-27 | 22:54 | 2004-09-27 22:54 | 365340 | 56.83 | 14.618 | 0.082 | a
2004-09-27 | 22:56 | 2004-09-27 22:56 | 365460 | 56.83 | 14.615 | 0.079 | a
2004-09-27 | 22:58 | 2004-09-27 22:58 | 365580 | 56.83 | 14.613 | 0.077 | a
2004-09-27 | 23:00 | 2004-09-27 23:00 | 365700 | 56.83 | 14.61 | 0.074 | a
2004-09-27 | 23:02 | 2004-09-27 23:02 | 365820 | 56.81 | 14.606 | 0.07 | a
2004-09-27 | 23:04 | 2004-09-27 23:04 | 365940 | 56.81 | 14.603 | 0.067 | a
2004-09-27 | 23:06 | 2004-09-27 23:06 | 366060 | 56.81 | 14.6 | 0.064 | a
2004-09-27 | 23:08 | 2004-09-27 23:08 | 366180 | 56.81 | 14.597 | 0.061 | a
2004-09-27 | 23:10 | 2004-09-27 23:10 | 366300 | 56.81 | 14.593 | 0.057 | a
2004-09-27 | 23:12 | 2004-09-27 23:12 | 366420 | 56.81 | 14.591 | 0.055 | a
2004-09-27 | 23:14 | 2004-09-27 23:14 | 366540 | 56.81 | 14.587 | 0.051 | a
2004-09-27 | 23:16 | 2004-09-27 23:16 | 366660 | 56.81 | 14.585 | 0.049 | a
2004-09-27 | 23:18 | 2004-09-27 23:18 | 366780 | 56.81 | 14.581 | 0.045 | a
2004-09-27 | 23:20 | 2004-09-27 23:20 | 366900 | 56.81 | 14.578 | 0.042 | a
2004-09-27 | 23:22 | 2004-09-27 23:22 | 367020 | 56.81 | 14.575 | 0.039 | a
2004-09-27 | 23:24 | 2004-09-27 23:24 | 367140 | 56.81 | 14.571 | 0.035 | a
2004-09-27 | 23:26 | 2004-09-27 23:26 | 367260 | 56.81 | 14.569 | 0.033 | a
2004-09-27 | 23:28 | 2004-09-27 23:28 | 367380 | 56.81 | 14.566 | 0.03 | a
2004-09-27 | 23:30 | 2004-09-27 23:30 | 367500 | 56.81 | 14.562 | 0.026 | a
2004-09-27 | 23:32 | 2004-09-27 23:32 | 367620 | 56.81 | 14.559 | 0.023 | a
2004-09-27 | 23:34 | 2004-09-27 23:34 | 367740 | 56.81 | 14.556 | 0.02 | a
2004-09-27 | 23:36 | 2004-09-27 23:36 | 367860 | 56.81 | 14.554 | 0.018 | a
2004-09-27 | 23:38 | 2004-09-27 23:38 | 367980 | 56.81 | 14.551 | 0.015 | a
2004-09-27 | 23:40 | 2004-09-27 23:40 | 368100 | 56.79 | 14.547 | 0.011 | a
2004-09-27 | 23:42 | 2004-09-27 23:42 | 368220 | 56.79 | 14.545 | 0.009 | a
2004-09-27 | 23:44 | 2004-09-27 23:44 | 368340 | 56.79 | 14.542 | 0.006 | a
2004-09-27 | 23:46 | 2004-09-27 23:46 | 368460 | 56.79 | 14.538 | 0.002 | a
2004-09-27 | 23:48 | 2004-09-27 23:48 | 368580 | 56.79 | 14.536 | 0 | a
2004-09-27 | 23:50 | 2004-09-27 23:50 | 368700 | 56.79 | 14.533 | -0.003 | a
2004-09-27 | 23:52 | 2004-09-27 23:52 | 368820 | 56.79 | 14.529 | -0.007 | a
2004-09-27 | 23:54 | 2004-09-27 23:54 | 368940 | 56.79 | 14.526 | -0.01 | a
2004-09-27 | 23:56 | 2004-09-27 23:56 | 369060 | 56.79 | 14.523 | -0.013 | a
2004-09-27 | 23:58 | 2004-09-27 23:58 | 369180 | 56.79 | 14.52 | -0.016 | a
2004-09-28 | 0:00 | 2004-09-28 | 369300 | 56.79 | 14.518 | -0.018 | a
2004-09-28 | 0:02 | 2004-09-28 00:02 | 369420 | 56.79 | 14.514 | -0.022 | a
2004-09-28 | 0:04 | 2004-09-28 00:04 | 369540 | 56.79 | 14.511 | -0.025 | a
2004-09-28 | 0:06 | 2004-09-28 00:06 | 369660 | 56.79 | 14.508 | -0.028 | a
2004-09-28 | 0:08 | 2004-09-28 00:08 | 369780 | 56.79 | 14.504 | -0.032 | a
2004-09-28 | 0:10 | 2004-09-28 00:10 | 369900 | 56.79 | 14.501 | -0.035 | a
2004-09-28 | 0:12 | 2004-09-28 00:12 | 370020 | 56.79 | 14.499 | -0.037 | a
2004-09-28 | 0:14 | 2004-09-28 00:14 | 370140 | 56.79 | 14.496 | -0.04 | a
2004-09-28 | 0:16 | 2004-09-28 00:16 | 370260 | 56.79 | 14.492 | -0.044 | a
2004-09-28 | 0:18 | 2004-09-28 00:18 | 370380 | 56.76 | 14.489 | -0.047 | a
2004-09-28 | 0:20 | 2004-09-28 00:20 | 370500 | 56.76 | 14.487 | -0.049 | a
2004-09-28 | 0:22 | 2004-09-28 00:22 | 370620 | 56.79 | 14.484 | -0.052 | a
2004-09-28 | 0:24 | 2004-09-28 00:24 | 370740 | 56.79 | 14.48 | -0.056 | a
2004-09-28 | 0:26 | 2004-09-28 00:26 | 370860 | 56.76 | 14.477 | -0.059 | a
2004-09-28 | 0:28 | 2004-09-28 00:28 | 370980 | 56.76 | 14.474 | -0.062 | a
2004-09-28 | 0:30 | 2004-09-28 00:30 | 371100 | 56.76 | 14.471 | -0.065 | a
2004-09-28 | 0:32 | 2004-09-28 00:32 | 371220 | 56.76 | 14.468 | -0.068 | a
2004-09-28 | 0:34 | 2004-09-28 00:34 | 371340 | 56.76 | 14.465 | -0.071 | a
2004-09-28 | 0:36 | 2004-09-28 00:36 | 371460 | 56.76 | 14.462 | -0.074 | a
2004-09-28 | 0:38 | 2004-09-28 00:38 | 371580 | 56.76 | 14.459 | -0.077 | a
2004-09-28 | 0:40 | 2004-09-28 00:40 | 371700 | 56.76 | 14.456 | -0.08 | a
2004-09-28 | 0:42 | 2004-09-28 00:42 | 371820 | 56.76 | 14.453 | -0.083 | a
2004-09-28 | 0:44 | 2004-09-28 00:44 | 371940 | 56.76 | 14.449 | -0.087 | a
2004-09-28 | 0:46 | 2004-09-28 00:46 | 372060 | 56.76 | 14.447 | -0.089 | a
2004-09-28 | 0:48 | 2004-09-28 00:48 | 372180 | 56.76 | 14.444 | -0.092 | a
2004-09-28 | 0:50 | 2004-09-28 00:50 | 372300 | 56.76 | 14.442 | -0.094 | a
2004-09-28 | 0:52 | 2004-09-28 00:52 | 372420 | 56.76 | 14.438 | -0.098 | a
2004-09-28 | 0:54 | 2004-09-28 00:54 | 372540 | 56.76 | 14.436 | -0.1 | a
2004-09-28 | 0:56 | 2004-09-28 00:56 | 372660 | 56.76 | 14.434 | -0.102 | a
2004-09-28 | 0:58 | 2004-09-28 00:58 | 372780 | 56.76 | 14.431 | -0.105 | a
2004-09-28 | 1:00 | 2004-09-28 01:00 | 372900 | 56.76 | 14.428 | -0.108 | a
2004-09-28 | 1:02 | 2004-09-28 01:02 | 373020 | 56.76 | 14.425 | -0.111 | a
2004-09-28 | 1:04 | 2004-09-28 01:04 | 373140 | 56.76 | 14.423 | -0.113 | a
2004-09-28 | 1:06 | 2004-09-28 01:06 | 373260 | 56.76 | 14.421 | -0.115 | a
2004-09-28 | 1:08 | 2004-09-28 01:08 | 373380 | 56.74 | 14.418 | -0.118 | a
2004-09-28 | 1:10 | 2004-09-28 01:10 | 373500 | 56.74 | 14.415 | -0.121 | a
2004-09-28 | 1:12 | 2004-09-28 01:12 | 373620 | 56.74 | 14.412 | -0.124 | a
2004-09-28 | 1:14 | 2004-09-28 01:14 | 373740 | 56.74 | 14.409 | -0.127 | a
2004-09-28 | 1:16 | 2004-09-28 01:16 | 373860 | 56.76 | 14.407 | -0.129 | a
2004-09-28 | 1:18 | 2004-09-28 01:18 | 373980 | 56.76 | 14.406 | -0.13 | a
2004-09-28 | 1:20 | 2004-09-28 01:20 | 374100 | 56.74 | 14.403 | -0.133 | a
2004-09-28 | 1:22 | 2004-09-28 01:22 | 374220 | 56.74 | 14.401 | -0.135 | a
2004-09-28 | 1:24 | 2004-09-28 01:24 | 374340 | 56.74 | 14.399 | -0.137 | a
2004-09-28 | 1:26 | 2004-09-28 01:26 | 374460 | 56.74 | 14.395 | -0.141 | a
2004-09-28 | 1:28 | 2004-09-28 01:28 | 374580 | 56.74 | 14.394 | -0.142 | a
2004-09-28 | 1:30 | 2004-09-28 01:30 | 374700 | 56.76 | 14.393 | -0.143 | a
2004-09-28 | 1:32 | 2004-09-28 01:32 | 374820 | 56.74 | 14.391 | -0.145 | a
2004-09-28 | 1:34 | 2004-09-28 01:34 | 374940 | 56.74 | 14.388 | -0.148 | a
2004-09-28 | 1:36 | 2004-09-28 01:36 | 375060 | 56.74 | 14.387 | -0.149 | a
2004-09-28 | 1:38 | 2004-09-28 01:38 | 375180 | 56.74 | 14.385 | -0.151 | a
2004-09-28 | 1:40 | 2004-09-28 01:40 | 375300 | 56.74 | 14.384 | -0.152 | a
2004-09-28 | 1:42 | 2004-09-28 01:42 | 375420 | 56.76 | 14.383 | -0.153 | a
2004-09-28 | 1:44 | 2004-09-28 01:44 | 375540 | 56.74 | 14.38 | -0.156 | a
2004-09-28 | 1:46 | 2004-09-28 01:46 | 375660 | 56.74 | 14.377 | -0.159 | a
2004-09-28 | 1:48 | 2004-09-28 01:48 | 375780 | 56.74 | 14.376 | -0.16 | a
2004-09-28 | 1:50 | 2004-09-28 01:50 | 375900 | 56.74 | 14.375 | -0.161 | a
2004-09-28 | 1:52 | 2004-09-28 01:52 | 376020 | 56.74 | 14.375 | -0.161 | a
2004-09-28 | 1:54 | 2004-09-28 01:54 | 376140 | 56.74 | 14.371 | -0.165 | a
2004-09-28 | 1:56 | 2004-09-28 01:56 | 376260 | 56.74 | 14.37 | -0.166 | a
2004-09-28 | 1:58 | 2004-09-28 01:58 | 376380 | 56.74 | 14.369 | -0.167 | a
2004-09-28 | 2:00 | 2004-09-28 02:00 | 376500 | 56.74 | 14.369 | -0.167 | a
2004-09-28 | 2:02 | 2004-09-28 02:02 | 376620 | 56.74 | 14.367 | -0.169 | a
2004-09-28 | 2:04 | 2004-09-28 02:04 | 376740 | 56.74 | 14.366 | -0.17 | a
2004-09-28 | 2:06 | 2004-09-28 02:06 | 376860 | 56.72 | 14.365 | -0.171 | a
2004-09-28 | 2:08 | 2004-09-28 02:08 | 376980 | 56.74 | 14.363 | -0.173 | a
2004-09-28 | 2:10 | 2004-09-28 02:10 | 377100 | 56.72 | 14.362 | -0.174 | a
2004-09-28 | 2:12 | 2004-09-28 02:12 | 377220 | 56.72 | 14.359 | -0.177 | a
2004-09-28 | 2:14 | 2004-09-28 02:14 | 377340 | 56.74 | 14.36 | -0.176 | a
2004-09-28 | 2:16 | 2004-09-28 02:16 | 377460 | 56.74 | 14.36 | -0.176 | a
2004-09-28 | 2:18 | 2004-09-28 02:18 | 377580 | 56.74 | 14.36 | -0.176 | a
2004-09-28 | 2:20 | 2004-09-28 02:20 | 377700 | 56.74 | 14.358 | -0.178 | a
2004-09-28 | 2:22 | 2004-09-28 02:22 | 377820 | 56.72 | 14.359 | -0.177 | a
2004-09-28 | 2:24 | 2004-09-28 02:24 | 377940 | 56.72 | 14.359 | -0.177 | a
2004-09-28 | 2:26 | 2004-09-28 02:26 | 378060 | 56.72 | 14.36 | -0.176 | a
2004-09-28 | 2:28 | 2004-09-28 02:28 | 378180 | 56.74 | 14.357 | -0.179 | a
2004-09-28 | 2:30 | 2004-09-28 02:30 | 378300 | 56.74 | 14.357 | -0.179 | a
2004-09-28 | 2:32 | 2004-09-28 02:32 | 378420 | 56.74 | 14.357 | -0.179 | a
2004-09-28 | 2:34 | 2004-09-28 02:34 | 378540 | 56.74 | 14.357 | -0.179 | a
2004-09-28 | 2:36 | 2004-09-28 02:36 | 378660 | 56.74 | 14.357 | -0.179 | a
2004-09-28 | 2:38 | 2004-09-28 02:38 | 378780 | 56.72 | 14.357 | -0.179 | a
2004-09-28 | 2:40 | 2004-09-28 02:40 | 378900 | 56.74 | 14.358 | -0.178 | a
2004-09-28 | 2:42 | 2004-09-28 02:42 | 379020 | 56.74 | 14.359 | -0.177 | a
2004-09-28 | 2:44 | 2004-09-28 02:44 | 379140 | 56.74 | 14.357 | -0.179 | a
2004-09-28 | 2:46 | 2004-09-28 02:46 | 379260 | 56.72 | 14.356 | -0.18 | a
2004-09-28 | 2:48 | 2004-09-28 02:48 | 379380 | 56.72 | 14.358 | -0.178 | a
2004-09-28 | 2:50 | 2004-09-28 02:50 | 379500 | 56.74 | 14.359 | -0.177 | a
2004-09-28 | 2:52 | 2004-09-28 02:52 | 379620 | 56.74 | 14.359 | -0.177 | a
2004-09-28 | 2:54 | 2004-09-28 02:54 | 379740 | 56.74 | 14.36 | -0.176 | a
2004-09-28 | 2:56 | 2004-09-28 02:56 | 379860 | 56.74 | 14.362 | -0.174 | a
2004-09-28 | 2:58 | 2004-09-28 02:58 | 379980 | 56.74 | 14.361 | -0.175 | a
2004-09-28 | 3:00 | 2004-09-28 03:00 | 380100 | 56.74 | 14.361 | -0.175 | a
2004-09-28 | 3:02 | 2004-09-28 03:02 | 380220 | 56.72 | 14.36 | -0.176 | a
2004-09-28 | 3:04 | 2004-09-28 03:04 | 380340 | 56.72 | 14.363 | -0.173 | a
2004-09-28 | 3:06 | 2004-09-28 03:06 | 380460 | 56.72 | 14.363 | -0.173 | a
2004-09-28 | 3:08 | 2004-09-28 03:08 | 380580 | 56.72 | 14.364 | -0.172 | a
2004-09-28 | 3:10 | 2004-09-28 03:10 | 380700 | 56.74 | 14.365 | -0.171 | a
2004-09-28 | 3:12 | 2004-09-28 03:12 | 380820 | 56.74 | 14.367 | -0.169 | a
2004-09-28 | 3:14 | 2004-09-28 03:14 | 380940 | 56.72 | 14.367 | -0.169 | a
2004-09-28 | 3:16 | 2004-09-28 03:16 | 381060 | 56.72 | 14.369 | -0.167 | a
2004-09-28 | 3:18 | 2004-09-28 03:18 | 381180 | 56.74 | 14.371 | -0.165 | a
2004-09-28 | 3:20 | 2004-09-28 03:20 | 381300 | 56.72 | 14.371 | -0.165 | a
2004-09-28 | 3:22 | 2004-09-28 03:22 | 381420 | 56.72 | 14.372 | -0.164 | a
2004-09-28 | 3:24 | 2004-09-28 03:24 | 381540 | 56.72 | 14.374 | -0.162 | a
2004-09-28 | 3:26 | 2004-09-28 03:26 | 381660 | 56.72 | 14.375 | -0.161 | a
2004-09-28 | 3:28 | 2004-09-28 03:28 | 381780 | 56.74 | 14.377 | -0.159 | a
2004-09-28 | 3:30 | 2004-09-28 03:30 | 381900 | 56.74 | 14.379 | -0.157 | a
2004-09-28 | 3:32 | 2004-09-28 03:32 | 382020 | 56.74 | 14.381 | -0.155 | a
2004-09-28 | 3:34 | 2004-09-28 03:34 | 382140 | 56.74 | 14.383 | -0.153 | a
2004-09-28 | 3:36 | 2004-09-28 03:36 | 382260 | 56.72 | 14.385 | -0.151 | a
2004-09-28 | 3:38 | 2004-09-28 03:38 | 382380 | 56.74 | 14.387 | -0.149 | a
2004-09-28 | 3:40 | 2004-09-28 03:40 | 382500 | 56.74 | 14.389 | -0.147 | a
2004-09-28 | 3:42 | 2004-09-28 03:42 | 382620 | 56.72 | 14.39 | -0.146 | a
2004-09-28 | 3:44 | 2004-09-28 03:44 | 382740 | 56.72 | 14.392 | -0.144 | a
2004-09-28 | 3:46 | 2004-09-28 03:46 | 382860 | 56.72 | 14.393 | -0.143 | a
2004-09-28 | 3:48 | 2004-09-28 03:48 | 382980 | 56.72 | 14.396 | -0.14 | a
2004-09-28 | 3:50 | 2004-09-28 03:50 | 383100 | 56.72 | 14.399 | -0.137 | a
2004-09-28 | 3:52 | 2004-09-28 03:52 | 383220 | 56.72 | 14.401 | -0.135 | a
2004-09-28 | 3:54 | 2004-09-28 03:54 | 383340 | 56.74 | 14.404 | -0.132 | a
2004-09-28 | 3:56 | 2004-09-28 03:56 | 383460 | 56.74 | 14.406 | -0.13 | a
2004-09-28 | 3:58 | 2004-09-28 03:58 | 383580 | 56.74 | 14.409 | -0.127 | a
2004-09-28 | 4:00 | 2004-09-28 04:00 | 383700 | 56.74 | 14.411 | -0.125 | a
2004-09-28 | 4:02 | 2004-09-28 04:02 | 383820 | 56.72 | 14.413 | -0.123 | a
2004-09-28 | 4:04 | 2004-09-28 04:04 | 383940 | 56.72 | 14.415 | -0.121 | a
2004-09-28 | 4:06 | 2004-09-28 04:06 | 384060 | 56.72 | 14.418 | -0.118 | a
2004-09-28 | 4:08 | 2004-09-28 04:08 | 384180 | 56.74 | 14.421 | -0.115 | a
2004-09-28 | 4:10 | 2004-09-28 04:10 | 384300 | 56.74 | 14.425 | -0.111 | a
2004-09-28 | 4:12 | 2004-09-28 04:12 | 384420 | 56.74 | 14.427 | -0.109 | a
2004-09-28 | 4:14 | 2004-09-28 04:14 | 384540 | 56.74 | 14.427 | -0.109 | a
2004-09-28 | 4:16 | 2004-09-28 04:16 | 384660 | 56.74 | 14.437 | -0.099 | a
2004-09-28 | 4:18 | 2004-09-28 04:18 | 384780 | 56.74 | 14.436 | -0.1 | a
2004-09-28 | 4:20 | 2004-09-28 04:20 | 384900 | 56.74 | 14.439 | -0.097 | a
2004-09-28 | 4:22 | 2004-09-28 04:22 | 385020 | 56.74 | 14.441 | -0.095 | a
2004-09-28 | 4:24 | 2004-09-28 04:24 | 385140 | 56.74 | 14.444 | -0.092 | a
2004-09-28 | 4:26 | 2004-09-28 04:26 | 385260 | 56.74 | 14.447 | -0.089 | a
2004-09-28 | 4:28 | 2004-09-28 04:28 | 385380 | 56.74 | 14.45 | -0.086 | a
2004-09-28 | 4:30 | 2004-09-28 04:30 | 385500 | 56.74 | 14.453 | -0.083 | a
2004-09-28 | 4:32 | 2004-09-28 04:32 | 385620 | 56.74 | 14.455 | -0.081 | a
2004-09-28 | 4:34 | 2004-09-28 04:34 | 385740 | 56.74 | 14.459 | -0.077 | a
2004-09-28 | 4:36 | 2004-09-28 04:36 | 385860 | 56.74 | 14.461 | -0.075 | a
2004-09-28 | 4:38 | 2004-09-28 04:38 | 385980 | 56.76 | 14.465 | -0.071 | a
2004-09-28 | 4:40 | 2004-09-28 04:40 | 386100 | 56.76 | 14.468 | -0.068 | a
2004-09-28 | 4:42 | 2004-09-28 04:42 | 386220 | 56.76 | 14.471 | -0.065 | a
2004-09-28 | 4:44 | 2004-09-28 04:44 | 386340 | 56.76 | 14.475 | -0.061 | a
2004-09-28 | 4:46 | 2004-09-28 04:46 | 386460 | 56.76 | 14.478 | -0.058 | a
2004-09-28 | 4:48 | 2004-09-28 04:48 | 386580 | 56.76 | 14.481 | -0.055 | a
2004-09-28 | 4:50 | 2004-09-28 04:50 | 386700 | 56.76 | 14.485 | -0.051 | a
2004-09-28 | 4:52 | 2004-09-28 04:52 | 386820 | 56.76 | 14.488 | -0.048 | a
2004-09-28 | 4:54 | 2004-09-28 04:54 | 386940 | 56.76 | 14.491 | -0.045 | a
2004-09-28 | 4:56 | 2004-09-28 04:56 | 387060 | 56.76 | 14.494 | -0.042 | a
2004-09-28 | 4:58 | 2004-09-28 04:58 | 387180 | 56.76 | 14.497 | -0.039 | a
2004-09-28 | 5:00 | 2004-09-28 05:00 | 387300 | 56.76 | 14.501 | -0.035 | a
2004-09-28 | 5:02 | 2004-09-28 05:02 | 387420 | 56.76 | 14.504 | -0.032 | a
2004-09-28 | 5:04 | 2004-09-28 05:04 | 387540 | 56.79 | 14.508 | -0.028 | a
2004-09-28 | 5:06 | 2004-09-28 05:06 | 387660 | 56.79 | 14.51 | -0.026 | a
2004-09-28 | 5:08 | 2004-09-28 05:08 | 387780 | 56.79 | 14.514 | -0.022 | a
2004-09-28 | 5:10 | 2004-09-28 05:10 | 387900 | 56.79 | 14.517 | -0.019 | a
2004-09-28 | 5:12 | 2004-09-28 05:12 | 388020 | 56.79 | 14.52 | -0.016 | a
2004-09-28 | 5:14 | 2004-09-28 05:14 | 388140 | 56.81 | 14.523 | -0.013 | a
2004-09-28 | 5:16 | 2004-09-28 05:16 | 388260 | 56.81 | 14.526 | -0.01 | a
2004-09-28 | 5:18 | 2004-09-28 05:18 | 388380 | 56.81 | 14.529 | -0.007 | a
2004-09-28 | 5:20 | 2004-09-28 05:20 | 388500 | 56.81 | 14.533 | -0.003 | a
2004-09-28 | 5:22 | 2004-09-28 05:22 | 388620 | 56.83 | 14.537 | 0.001 | a
2004-09-28 | 5:24 | 2004-09-28 05:24 | 388740 | 56.83 | 14.54 | 0.004 | a
2004-09-28 | 5:26 | 2004-09-28 05:26 | 388860 | 56.83 | 14.543 | 0.007 | a
2004-09-28 | 5:28 | 2004-09-28 05:28 | 388980 | 56.83 | 14.546 | 0.01 | a
2004-09-28 | 5:30 | 2004-09-28 05:30 | 389100 | 56.83 | 14.549 | 0.013 | a
2004-09-28 | 5:32 | 2004-09-28 05:32 | 389220 | 56.85 | 14.552 | 0.016 | a
2004-09-28 | 5:34 | 2004-09-28 05:34 | 389340 | 56.85 | 14.555 | 0.019 | a
2004-09-28 | 5:36 | 2004-09-28 05:36 | 389460 | 56.85 | 14.558 | 0.022 | a
2004-09-28 | 5:38 | 2004-09-28 05:38 | 389580 | 56.88 | 14.561 | 0.025 | a
2004-09-28 | 5:40 | 2004-09-28 05:40 | 389700 | 56.88 | 14.563 | 0.027 | a
2004-09-28 | 5:42 | 2004-09-28 05:42 | 389820 | 56.9 | 14.566 | 0.03 | a
2004-09-28 | 5:44 | 2004-09-28 05:44 | 389940 | 56.9 | 14.569 | 0.033 | a
2004-09-28 | 5:46 | 2004-09-28 05:46 | 390060 | 56.92 | 14.572 | 0.036 | a
2004-09-28 | 5:48 | 2004-09-28 05:48 | 390180 | 56.92 | 14.574 | 0.038 | a
2004-09-28 | 5:50 | 2004-09-28 05:50 | 390300 | 56.94 | 14.577 | 0.041 | a
2004-09-28 | 5:52 | 2004-09-28 05:52 | 390420 | 56.97 | 14.579 | 0.043 | a
2004-09-28 | 5:54 | 2004-09-28 05:54 | 390540 | 56.99 | 14.583 | 0.047 | a
2004-09-28 | 5:56 | 2004-09-28 05:56 | 390660 | 56.99 | 14.585 | 0.049 | a
2004-09-28 | 5:58 | 2004-09-28 05:58 | 390780 | 57.01 | 14.588 | 0.052 | a
2004-09-28 | 6:00 | 2004-09-28 06:00 | 390900 | 57.01 | 14.59 | 0.054 | a
2004-09-28 | 6:02 | 2004-09-28 06:02 | 391020 | 57.01 | 14.593 | 0.057 | a
2004-09-28 | 6:04 | 2004-09-28 06:04 | 391140 | 57.01 | 14.595 | 0.059 | a
2004-09-28 | 6:06 | 2004-09-28 06:06 | 391260 | 57.01 | 14.597 | 0.061 | a
2004-09-28 | 6:08 | 2004-09-28 06:08 | 391380 | 57.01 | 14.599 | 0.063 | a
2004-09-28 | 6:10 | 2004-09-28 06:10 | 391500 | 57.03 | 14.603 | 0.067 | a
2004-09-28 | 6:12 | 2004-09-28 06:12 | 391620 | 57.03 | 14.605 | 0.069 | a
2004-09-28 | 6:14 | 2004-09-28 06:14 | 391740 | 57.03 | 14.607 | 0.071 | a
2004-09-28 | 6:16 | 2004-09-28 06:16 | 391860 | 57.03 | 14.609 | 0.073 | a
2004-09-28 | 6:18 | 2004-09-28 06:18 | 391980 | 57.06 | 14.612 | 0.076 | a
2004-09-28 | 6:20 | 2004-09-28 06:20 | 392100 | 57.06 | 14.614 | 0.078 | a
2004-09-28 | 6:22 | 2004-09-28 06:22 | 392220 | 57.06 | 14.616 | 0.08 | a
2004-09-28 | 6:24 | 2004-09-28 06:24 | 392340 | 57.08 | 14.618 | 0.082 | a
2004-09-28 | 6:26 | 2004-09-28 06:26 | 392460 | 57.08 | 14.62 | 0.084 | a
2004-09-28 | 6:28 | 2004-09-28 06:28 | 392580 | 57.08 | 14.622 | 0.086 | a
2004-09-28 | 6:30 | 2004-09-28 06:30 | 392700 | 57.1 | 14.624 | 0.088 | a
2004-09-28 | 6:32 | 2004-09-28 06:32 | 392820 | 57.12 | 14.627 | 0.091 | a
2004-09-28 | 6:34 | 2004-09-28 06:34 | 392940 | 57.12 | 14.629 | 0.093 | a
2004-09-28 | 6:36 | 2004-09-28 06:36 | 393060 | 57.12 | 14.631 | 0.095 | a
2004-09-28 | 6:38 | 2004-09-28 06:38 | 393180 | 57.15 | 14.633 | 0.097 | a
2004-09-28 | 6:40 | 2004-09-28 06:40 | 393300 | 57.17 | 14.635 | 0.099 | a
2004-09-28 | 6:42 | 2004-09-28 06:42 | 393420 | 57.17 | 14.636 | 0.1 | a
2004-09-28 | 6:44 | 2004-09-28 06:44 | 393540 | 57.17 | 14.638 | 0.102 | a
2004-09-28 | 6:46 | 2004-09-28 06:46 | 393660 | 57.19 | 14.641 | 0.105 | a
2004-09-28 | 6:48 | 2004-09-28 06:48 | 393780 | 57.19 | 14.642 | 0.106 | a
2004-09-28 | 6:50 | 2004-09-28 06:50 | 393900 | 57.21 | 14.644 | 0.108 | a
2004-09-28 | 6:52 | 2004-09-28 06:52 | 394020 | 57.21 | 14.645 | 0.109 | a
2004-09-28 | 6:54 | 2004-09-28 06:54 | 394140 | 57.21 | 14.646 | 0.11 | a
2004-09-28 | 6:56 | 2004-09-28 06:56 | 394260 | 57.24 | 14.648 | 0.112 | a
2004-09-28 | 6:58 | 2004-09-28 06:58 | 394380 | 57.24 | 14.65 | 0.114 | a
2004-09-28 | 7:00 | 2004-09-28 07:00 | 394500 | 57.24 | 14.652 | 0.116 | a
2004-09-28 | 7:02 | 2004-09-28 07:02 | 394620 | 57.26 | 14.653 | 0.117 | a
2004-09-28 | 7:04 | 2004-09-28 07:04 | 394740 | 57.26 | 14.655 | 0.119 | a
2004-09-28 | 7:06 | 2004-09-28 07:06 | 394860 | 57.26 | 14.656 | 0.12 | a
2004-09-28 | 7:08 | 2004-09-28 07:08 | 394980 | 57.26 | 14.659 | 0.123 | a
2004-09-28 | 7:10 | 2004-09-28 07:10 | 395100 | 57.28 | 14.66 | 0.124 | a
2004-09-28 | 7:12 | 2004-09-28 07:12 | 395220 | 57.28 | 14.659 | 0.123 | a
2004-09-28 | 7:14 | 2004-09-28 07:14 | 395340 | 57.28 | 14.662 | 0.126 | a
2004-09-28 | 7:16 | 2004-09-28 07:16 | 395460 | 57.28 | 14.664 | 0.128 | a
2004-09-28 | 7:18 | 2004-09-28 07:18 | 395580 | 57.3 | 14.665 | 0.129 | a
2004-09-28 | 7:20 | 2004-09-28 07:20 | 395700 | 57.3 | 14.667 | 0.131 | a
2004-09-28 | 7:22 | 2004-09-28 07:22 | 395820 | 57.3 | 14.668 | 0.132 | a
2004-09-28 | 7:24 | 2004-09-28 07:24 | 395940 | 57.3 | 14.67 | 0.134 | a
2004-09-28 | 7:26 | 2004-09-28 07:26 | 396060 | 57.3 | 14.671 | 0.135 | a
2004-09-28 | 7:28 | 2004-09-28 07:28 | 396180 | 57.33 | 14.673 | 0.137 | a
2004-09-28 | 7:30 | 2004-09-28 07:30 | 396300 | 57.33 | 14.674 | 0.138 | a
2004-09-28 | 7:32 | 2004-09-28 07:32 | 396420 | 57.33 | 14.675 | 0.139 | a
2004-09-28 | 7:34 | 2004-09-28 07:34 | 396540 | 57.33 | 14.677 | 0.141 | a
2004-09-28 | 7:36 | 2004-09-28 07:36 | 396660 | 57.33 | 14.678 | 0.142 | a
2004-09-28 | 7:38 | 2004-09-28 07:38 | 396780 | 57.35 | 14.68 | 0.144 | a
2004-09-28 | 7:40 | 2004-09-28 07:40 | 396900 | 57.35 | 14.681 | 0.145 | a
2004-09-28 | 7:42 | 2004-09-28 07:42 | 397020 | 57.35 | 14.682 | 0.146 | a
2004-09-28 | 7:44 | 2004-09-28 07:44 | 397140 | 57.35 | 14.683 | 0.147 | a
2004-09-28 | 7:46 | 2004-09-28 07:46 | 397260 | 57.35 | 14.685 | 0.149 | a
2004-09-28 | 7:48 | 2004-09-28 07:48 | 397380 | 57.35 | 14.686 | 0.15 | a
2004-09-28 | 7:50 | 2004-09-28 07:50 | 397500 | 57.37 | 14.687 | 0.151 | a
2004-09-28 | 7:52 | 2004-09-28 07:52 | 397620 | 57.37 | 14.689 | 0.153 | a
2004-09-28 | 7:54 | 2004-09-28 07:54 | 397740 | 57.37 | 14.69 | 0.154 | a
2004-09-28 | 7:56 | 2004-09-28 07:56 | 397860 | 57.37 | 14.691 | 0.155 | a
2004-09-28 | 7:58 | 2004-09-28 07:58 | 397980 | 57.37 | 14.69 | 0.154 | a
2004-09-28 | 8:00 | 2004-09-28 08:00 | 398100 | 57.37 | 14.693 | 0.157 | a
2004-09-28 | 8:02 | 2004-09-28 08:02 | 398220 | 57.37 | 14.694 | 0.158 | a
2004-09-28 | 8:04 | 2004-09-28 08:04 | 398340 | 57.39 | 14.696 | 0.16 | a
2004-09-28 | 8:06 | 2004-09-28 08:06 | 398460 | 57.39 | 14.697 | 0.161 | a
2004-09-28 | 8:08 | 2004-09-28 08:08 | 398580 | 57.39 | 14.698 | 0.162 | a
2004-09-28 | 8:10 | 2004-09-28 08:10 | 398700 | 57.39 | 14.699 | 0.163 | a
2004-09-28 | 8:12 | 2004-09-28 08:12 | 398820 | 57.39 | 14.701 | 0.165 | a
2004-09-28 | 8:14 | 2004-09-28 08:14 | 398940 | 57.39 | 14.702 | 0.166 | a
2004-09-28 | 8:16 | 2004-09-28 08:16 | 399060 | 57.39 | 14.702 | 0.166 | a
2004-09-28 | 8:18 | 2004-09-28 08:18 | 399180 | 57.39 | 14.703 | 0.167 | a
2004-09-28 | 8:20 | 2004-09-28 08:20 | 399300 | 57.42 | 14.706 | 0.17 | a
2004-09-28 | 8:22 | 2004-09-28 08:22 | 399420 | 57.42 | 14.706 | 0.17 | a
2004-09-28 | 8:24 | 2004-09-28 08:24 | 399540 | 57.42 | 14.706 | 0.17 | a
2004-09-28 | 8:26 | 2004-09-28 08:26 | 399660 | 57.42 | 14.708 | 0.172 | a
2004-09-28 | 8:28 | 2004-09-28 08:28 | 399780 | 57.42 | 14.708 | 0.172 | a
2004-09-28 | 8:30 | 2004-09-28 08:30 | 399900 | 57.42 | 14.709 | 0.173 | a
2004-09-28 | 8:32 | 2004-09-28 08:32 | 400020 | 57.42 | 14.71 | 0.174 | a
2004-09-28 | 8:34 | 2004-09-28 08:34 | 400140 | 57.42 | 14.711 | 0.175 | a
2004-09-28 | 8:36 | 2004-09-28 08:36 | 400260 | 57.44 | 14.711 | 0.175 | a
2004-09-28 | 8:38 | 2004-09-28 08:38 | 400380 | 57.44 | 14.714 | 0.178 | a
2004-09-28 | 8:40 | 2004-09-28 08:40 | 400500 | 57.42 | 14.715 | 0.179 | a
2004-09-28 | 8:42 | 2004-09-28 08:42 | 400620 | 57.44 | 14.715 | 0.179 | a
2004-09-28 | 8:44 | 2004-09-28 08:44 | 400740 | 57.44 | 14.716 | 0.18 | a
2004-09-28 | 8:46 | 2004-09-28 08:46 | 400860 | 57.44 | 14.717 | 0.181 | a
2004-09-28 | 8:48 | 2004-09-28 08:48 | 400980 | 57.44 | 14.719 | 0.183 | a
2004-09-28 | 8:50 | 2004-09-28 08:50 | 401100 | 57.42 | 14.731 | 0.195 | a
2004-09-28 | 8:52 | 2004-09-28 08:52 | 401220 | 57.42 | 14.722 | 0.186 | a
2004-09-28 | 8:54 | 2004-09-28 08:54 | 401340 | 57.42 | 14.721 | 0.185 | a
2004-09-28 | 8:56 | 2004-09-28 08:56 | 401460 | 57.42 | 14.721 | 0.185 | a
2004-09-28 | 8:58 | 2004-09-28 08:58 | 401580 | 57.42 | 14.721 | 0.185 | a
2004-09-28 | 9:00 | 2004-09-28 09:00 | 401700 | 57.44 | 14.722 | 0.186 | a
2004-09-28 | 9:02 | 2004-09-28 09:02 | 401820 | 57.44 | 14.722 | 0.186 | a
2004-09-28 | 9:04 | 2004-09-28 09:04 | 401940 | 57.44 | 14.722 | 0.186 | a
2004-09-28 | 9:06 | 2004-09-28 09:06 | 402060 | 57.44 | 14.722 | 0.186 | a
2004-09-28 | 9:08 | 2004-09-28 09:08 | 402180 | 57.44 | 14.723 | 0.187 | a
2004-09-28 | 9:10 | 2004-09-28 09:10 | 402300 | 57.44 | 14.723 | 0.187 | a
2004-09-28 | 9:12 | 2004-09-28 09:12 | 402420 | 57.44 | 14.724 | 0.188 | a
2004-09-28 | 9:14 | 2004-09-28 09:14 | 402540 | 57.44 | 14.724 | 0.188 | a
2004-09-28 | 9:16 | 2004-09-28 09:16 | 402660 | 57.44 | 14.724 | 0.188 | a
2004-09-28 | 9:18 | 2004-09-28 09:18 | 402780 | 57.44 | 14.725 | 0.189 | a
2004-09-28 | 9:20 | 2004-09-28 09:20 | 402900 | 57.44 | 14.724 | 0.188 | a
2004-09-28 | 9:22 | 2004-09-28 09:22 | 403020 | 57.42 | 14.727 | 0.191 | a
2004-09-28 | 9:24 | 2004-09-28 09:24 | 403140 | 57.42 | 14.725 | 0.189 | a
2004-09-28 | 9:26 | 2004-09-28 09:26 | 403260 | 57.42 | 14.725 | 0.189 | a
2004-09-28 | 9:28 | 2004-09-28 09:28 | 403380 | 57.42 | 14.725 | 0.189 | a
2004-09-28 | 9:30 | 2004-09-28 09:30 | 403500 | 57.42 | 14.725 | 0.189 | a
2004-09-28 | 9:32 | 2004-09-28 09:32 | 403620 | 57.42 | 14.724 | 0.188 | a
2004-09-28 | 9:34 | 2004-09-28 09:34 | 403740 | 57.39 | 14.723 | 0.187 | a
2004-09-28 | 9:36 | 2004-09-28 09:36 | 403860 | 57.39 | 14.723 | 0.187 | a
2004-09-28 | 9:38 | 2004-09-28 09:38 | 403980 | 57.37 | 14.723 | 0.187 | a
2004-09-28 | 9:40 | 2004-09-28 09:40 | 404100 | 57.37 | 14.723 | 0.187 | a
2004-09-28 | 9:42 | 2004-09-28 09:42 | 404220 | 57.37 | 14.723 | 0.187 | a
2004-09-28 | 9:44 | 2004-09-28 09:44 | 404340 | 57.35 | 14.722 | 0.186 | a
2004-09-28 | 9:46 | 2004-09-28 09:46 | 404460 | 57.35 | 14.722 | 0.186 | a
2004-09-28 | 9:48 | 2004-09-28 09:48 | 404580 | 57.33 | 14.721 | 0.185 | a
2004-09-28 | 9:50 | 2004-09-28 09:50 | 404700 | 57.33 | 14.72 | 0.184 | a
2004-09-28 | 9:52 | 2004-09-28 09:52 | 404820 | 57.3 | 14.72 | 0.184 | a
2004-09-28 | 9:54 | 2004-09-28 09:54 | 404940 | 57.3 | 14.72 | 0.184 | a
2004-09-28 | 9:56 | 2004-09-28 09:56 | 405060 | 57.28 | 14.718 | 0.182 | a
2004-09-28 | 9:58 | 2004-09-28 09:58 | 405180 | 57.26 | 14.718 | 0.182 | a
2004-09-28 | 10:00 | 2004-09-28 10:00 | 405300 | 57.26 | 14.717 | 0.181 | a
2004-09-28 | 10:02 | 2004-09-28 10:02 | 405420 | 57.24 | 14.716 | 0.18 | a
2004-09-28 | 10:04 | 2004-09-28 10:04 | 405540 | 57.24 | 14.715 | 0.179 | a
2004-09-28 | 10:06 | 2004-09-28 10:06 | 405660 | 57.21 | 14.714 | 0.178 | a
2004-09-28 | 10:08 | 2004-09-28 10:08 | 405780 | 57.19 | 14.707 | 0.171 | a
2004-09-28 | 10:10 | 2004-09-28 10:10 | 405900 | 57.19 | 14.712 | 0.176 | a
2004-09-28 | 10:12 | 2004-09-28 10:12 | 406020 | 57.17 | 14.71 | 0.174 | a
2004-09-28 | 10:14 | 2004-09-28 10:14 | 406140 | 57.15 | 14.709 | 0.173 | a
2004-09-28 | 10:16 | 2004-09-28 10:16 | 406260 | 57.15 | 14.706 | 0.17 | a
2004-09-28 | 10:18 | 2004-09-28 10:18 | 406380 | 57.12 | 14.706 | 0.17 | a
2004-09-28 | 10:20 | 2004-09-28 10:20 | 406500 | 57.1 | 14.703 | 0.167 | a
2004-09-28 | 10:22 | 2004-09-28 10:22 | 406620 | 57.1 | 14.702 | 0.166 | a
2004-09-28 | 10:24 | 2004-09-28 10:24 | 406740 | 57.08 | 14.701 | 0.165 | a
2004-09-28 | 10:26 | 2004-09-28 10:26 | 406860 | 57.06 | 14.698 | 0.162 | a
2004-09-28 | 10:28 | 2004-09-28 10:28 | 406980 | 57.06 | 14.697 | 0.161 | a
2004-09-28 | 10:30 | 2004-09-28 10:30 | 407100 | 57.03 | 14.696 | 0.16 | a
2004-09-28 | 10:32 | 2004-09-28 10:32 | 407220 | 57.03 | 14.693 | 0.157 | a
2004-09-28 | 10:34 | 2004-09-28 10:34 | 407340 | 57.01 | 14.691 | 0.155 | a
2004-09-28 | 10:36 | 2004-09-28 10:36 | 407460 | 57.01 | 14.69 | 0.154 | a
2004-09-28 | 10:38 | 2004-09-28 10:38 | 407580 | 57.01 | 14.687 | 0.151 | a
2004-09-28 | 10:40 | 2004-09-28 10:40 | 407700 | 56.99 | 14.686 | 0.15 | a
2004-09-28 | 10:42 | 2004-09-28 10:42 | 407820 | 56.97 | 14.683 | 0.147 | a
2004-09-28 | 10:44 | 2004-09-28 10:44 | 407940 | 56.97 | 14.681 | 0.145 | a
2004-09-28 | 10:46 | 2004-09-28 10:46 | 408060 | 56.97 | 14.679 | 0.143 | a
2004-09-28 | 10:48 | 2004-09-28 10:48 | 408180 | 56.97 | 14.677 | 0.141 | a
2004-09-28 | 10:50 | 2004-09-28 10:50 | 408300 | 56.94 | 14.674 | 0.138 | a
2004-09-28 | 10:52 | 2004-09-28 10:52 | 408420 | 56.94 | 14.685 | 0.149 | a
2004-09-28 | 10:54 | 2004-09-28 10:54 | 408540 | 56.94 | 14.672 | 0.136 | a
2004-09-28 | 10:56 | 2004-09-28 10:56 | 408660 | 56.94 | 14.668 | 0.132 | a
2004-09-28 | 10:58 | 2004-09-28 10:58 | 408780 | 56.92 | 14.664 | 0.128 | a
2004-09-28 | 11:00 | 2004-09-28 11:00 | 408900 | 56.92 | 14.662 | 0.126 | a
2004-09-28 | 11:02 | 2004-09-28 11:02 | 409020 | 56.92 | 14.66 | 0.124 | a
2004-09-28 | 11:04 | 2004-09-28 11:04 | 409140 | 56.92 | 14.656 | 0.12 | a
2004-09-28 | 11:06 | 2004-09-28 11:06 | 409260 | 56.92 | 14.652 | 0.116 | a
2004-09-28 | 11:08 | 2004-09-28 11:08 | 409380 | 56.9 | 14.65 | 0.114 | a
2004-09-28 | 11:10 | 2004-09-28 11:10 | 409500 | 56.9 | 14.647 | 0.111 | a
2004-09-28 | 11:12 | 2004-09-28 11:12 | 409620 | 56.9 | 14.646 | 0.11 | a
2004-09-28 | 11:14 | 2004-09-28 11:14 | 409740 | 56.9 | 14.641 | 0.105 | a
2004-09-28 | 11:16 | 2004-09-28 11:16 | 409860 | 56.9 | 14.638 | 0.102 | a
2004-09-28 | 11:18 | 2004-09-28 11:18 | 409980 | 56.9 | 14.636 | 0.1 | a
2004-09-28 | 11:20 | 2004-09-28 11:20 | 410100 | 56.9 | 14.633 | 0.097 | a
2004-09-28 | 11:22 | 2004-09-28 11:22 | 410220 | 56.88 | 14.629 | 0.093 | a
2004-09-28 | 11:24 | 2004-09-28 11:24 | 410340 | 56.88 | 14.626 | 0.09 | a
2004-09-28 | 11:26 | 2004-09-28 11:26 | 410460 | 56.88 | 14.622 | 0.086 | a
2004-09-28 | 11:28 | 2004-09-28 11:28 | 410580 | 56.88 | 14.62 | 0.084 | a
2004-09-28 | 11:30 | 2004-09-28 11:30 | 410700 | 56.88 | 14.617 | 0.081 | a
2004-09-28 | 11:32 | 2004-09-28 11:32 | 410820 | 56.88 | 14.613 | 0.077 | a
2004-09-28 | 11:34 | 2004-09-28 11:34 | 410940 | 56.85 | 14.611 | 0.075 | a
2004-09-28 | 11:36 | 2004-09-28 11:36 | 411060 | 56.85 | 14.606 | 0.07 | a
2004-09-28 | 11:38 | 2004-09-28 11:38 | 411180 | 56.85 | 14.603 | 0.067 | a
2004-09-28 | 11:40 | 2004-09-28 11:40 | 411300 | 56.85 | 14.597 | 0.061 | a
2004-09-28 | 11:42 | 2004-09-28 11:42 | 411420 | 56.85 | 14.598 | 0.062 | a
2004-09-28 | 11:44 | 2004-09-28 11:44 | 411540 | 56.85 | 14.592 | 0.056 | a
2004-09-28 | 11:46 | 2004-09-28 11:46 | 411660 | 56.85 | 14.59 | 0.054 | a
2004-09-28 | 11:48 | 2004-09-28 11:48 | 411780 | 56.83 | 14.588 | 0.052 | a
2004-09-28 | 11:50 | 2004-09-28 11:50 | 411900 | 56.83 | 14.584 | 0.048 | a
2004-09-28 | 11:52 | 2004-09-28 11:52 | 412020 | 56.83 | 14.58 | 0.044 | a
2004-09-28 | 11:54 | 2004-09-28 11:54 | 412140 | 56.85 | 14.577 | 0.041 | a
2004-09-28 | 11:56 | 2004-09-28 11:56 | 412260 | 56.83 | 14.575 | 0.039 | a
2004-09-28 | 11:58 | 2004-09-28 11:58 | 412380 | 56.83 | 14.571 | 0.035 | a
2004-09-28 | 12:00 | 2004-09-28 12:00 | 412500 | 56.83 | 14.567 | 0.031 | a
2004-09-28 | 12:02 | 2004-09-28 12:02 | 412620 | 56.83 | 14.564 | 0.028 | a
2004-09-28 | 12:04 | 2004-09-28 12:04 | 412740 | 56.83 | 14.561 | 0.025 | a
2004-09-28 | 12:06 | 2004-09-28 12:06 | 412860 | 56.83 | 14.557 | 0.021 | a
2004-09-28 | 12:08 | 2004-09-28 12:08 | 412980 | 56.83 | 14.553 | 0.017 | a
2004-09-28 | 12:10 | 2004-09-28 12:10 | 413100 | 56.83 | 14.551 | 0.015 | a
2004-09-28 | 12:12 | 2004-09-28 12:12 | 413220 | 56.83 | 14.546 | 0.01 | a
2004-09-28 | 12:14 | 2004-09-28 12:14 | 413340 | 56.81 | 14.541 | 0.005 | a
2004-09-28 | 12:16 | 2004-09-28 12:16 | 413460 | 56.83 | 14.541 | 0.005 | a
2004-09-28 | 12:18 | 2004-09-28 12:18 | 413580 | 56.83 | 14.536 | 0 | a
2004-09-28 | 12:20 | 2004-09-28 12:20 | 413700 | 56.83 | 14.534 | -0.002 | a
2004-09-28 | 12:22 | 2004-09-28 12:22 | 413820 | 56.81 | 14.53 | -0.006 | a
2004-09-28 | 12:24 | 2004-09-28 12:24 | 413940 | 56.81 | 14.528 | -0.008 | a
2004-09-28 | 12:26 | 2004-09-28 12:26 | 414060 | 56.81 | 14.525 | -0.011 | a
2004-09-28 | 12:28 | 2004-09-28 12:28 | 414180 | 56.81 | 14.521 | -0.015 | a
2004-09-28 | 12:30 | 2004-09-28 12:30 | 414300 | 56.81 | 14.516 | -0.02 | a
2004-09-28 | 12:32 | 2004-09-28 12:32 | 414420 | 56.81 | 14.512 | -0.024 | a
2004-09-28 | 12:34 | 2004-09-28 12:34 | 414540 | 56.81 | 14.509 | -0.027 | a
2004-09-28 | 12:36 | 2004-09-28 12:36 | 414660 | 56.81 | 14.506 | -0.03 | a
2004-09-28 | 12:38 | 2004-09-28 12:38 | 414780 | 56.81 | 14.503 | -0.033 | a
2004-09-28 | 12:40 | 2004-09-28 12:40 | 414900 | 56.81 | 14.5 | -0.036 | a
2004-09-28 | 12:42 | 2004-09-28 12:42 | 415020 | 56.81 | 14.495 | -0.041 | a
2004-09-28 | 12:44 | 2004-09-28 12:44 | 415140 | 56.81 | 14.494 | -0.042 | a
2004-09-28 | 12:46 | 2004-09-28 12:46 | 415260 | 56.81 | 14.491 | -0.045 | a
2004-09-28 | 12:48 | 2004-09-28 12:48 | 415380 | 56.81 | 14.487 | -0.049 | a
2004-09-28 | 12:50 | 2004-09-28 12:50 | 415500 | 56.81 | 14.483 | -0.053 | a
2004-09-28 | 12:52 | 2004-09-28 12:52 | 415620 | 56.81 | 14.479 | -0.057 | a
2004-09-28 | 12:54 | 2004-09-28 12:54 | 415740 | 56.81 | 14.478 | -0.058 | a
2004-09-28 | 12:56 | 2004-09-28 12:56 | 415860 | 56.81 | 14.474 | -0.062 | a
2004-09-28 | 12:58 | 2004-09-28 12:58 | 415980 | 56.81 | 14.474 | -0.062 | a
2004-09-28 | 13:00 | 2004-09-28 13:00 | 416100 | 56.81 | 14.468 | -0.068 | a
2004-09-28 | 13:02 | 2004-09-28 13:02 | 416220 | 56.79 | 14.465 | -0.071 | a
2004-09-28 | 13:04 | 2004-09-28 13:04 | 416340 | 56.79 | 14.46 | -0.076 | a
2004-09-28 | 13:06 | 2004-09-28 13:06 | 416460 | 56.79 | 14.456 | -0.08 | a
2004-09-28 | 13:08 | 2004-09-28 13:08 | 416580 | 56.79 | 14.453 | -0.083 | a
2004-09-28 | 13:10 | 2004-09-28 13:10 | 416700 | 56.79 | 14.451 | -0.085 | a
2004-09-28 | 13:12 | 2004-09-28 13:12 | 416820 | 56.79 | 14.448 | -0.088 | a
2004-09-28 | 13:14 | 2004-09-28 13:14 | 416940 | 56.79 | 14.445 | -0.091 | a
2004-09-28 | 13:16 | 2004-09-28 13:16 | 417060 | 56.79 | 14.442 | -0.094 | a
2004-09-28 | 13:18 | 2004-09-28 13:18 | 417180 | 56.79 | 14.439 | -0.097 | a
2004-09-28 | 13:20 | 2004-09-28 13:20 | 417300 | 56.79 | 14.436 | -0.1 | a
2004-09-28 | 13:22 | 2004-09-28 13:22 | 417420 | 56.79 | 14.433 | -0.103 | a
2004-09-28 | 13:24 | 2004-09-28 13:24 | 417540 | 56.79 | 14.429 | -0.107 | a
2004-09-28 | 13:26 | 2004-09-28 13:26 | 417660 | 56.79 | 14.427 | -0.109 | a
2004-09-28 | 13:28 | 2004-09-28 13:28 | 417780 | 56.79 | 14.424 | -0.112 | a
2004-09-28 | 13:30 | 2004-09-28 13:30 | 417900 | 56.79 | 14.423 | -0.113 | a
2004-09-28 | 13:32 | 2004-09-28 13:32 | 418020 | 56.79 | 14.419 | -0.117 | a
2004-09-28 | 13:34 | 2004-09-28 13:34 | 418140 | 56.79 | 14.416 | -0.12 | a
2004-09-28 | 13:36 | 2004-09-28 13:36 | 418260 | 56.76 | 14.412 | -0.124 | a
2004-09-28 | 13:38 | 2004-09-28 13:38 | 418380 | 56.76 | 14.409 | -0.127 | a
2004-09-28 | 13:40 | 2004-09-28 13:40 | 418500 | 56.76 | 14.406 | -0.13 | a
2004-09-28 | 13:42 | 2004-09-28 13:42 | 418620 | 56.76 | 14.404 | -0.132 | a
2004-09-28 | 13:44 | 2004-09-28 13:44 | 418740 | 56.79 | 14.402 | -0.134 | a
2004-09-28 | 13:46 | 2004-09-28 13:46 | 418860 | 56.76 | 14.401 | -0.135 | a
2004-09-28 | 13:48 | 2004-09-28 13:48 | 418980 | 56.79 | 14.396 | -0.14 | a
2004-09-28 | 13:50 | 2004-09-28 13:50 | 419100 | 56.76 | 14.394 | -0.142 | a
2004-09-28 | 13:52 | 2004-09-28 13:52 | 419220 | 56.79 | 14.393 | -0.143 | a
2004-09-28 | 13:54 | 2004-09-28 13:54 | 419340 | 56.76 | 14.391 | -0.145 | a
2004-09-28 | 13:56 | 2004-09-28 13:56 | 419460 | 56.76 | 14.389 | -0.147 | a
2004-09-28 | 13:58 | 2004-09-28 13:58 | 419580 | 56.76 | 14.386 | -0.15 | a
2004-09-28 | 14:00 | 2004-09-28 14:00 | 419700 | 56.76 | 14.384 | -0.152 | a
2004-09-28 | 14:02 | 2004-09-28 14:02 | 419820 | 56.76 | 14.383 | -0.153 | a
2004-09-28 | 14:04 | 2004-09-28 14:04 | 419940 | 56.76 | 14.38 | -0.156 | a
2004-09-28 | 14:06 | 2004-09-28 14:06 | 420060 | 56.76 | 14.377 | -0.159 | a
2004-09-28 | 14:08 | 2004-09-28 14:08 | 420180 | 56.76 | 14.375 | -0.161 | a
2004-09-28 | 14:10 | 2004-09-28 14:10 | 420300 | 56.76 | 14.376 | -0.16 | a
2004-09-28 | 14:12 | 2004-09-28 14:12 | 420420 | 56.76 | 14.372 | -0.164 | a
2004-09-28 | 14:14 | 2004-09-28 14:14 | 420540 | 56.76 | 14.371 | -0.165 | a
2004-09-28 | 14:16 | 2004-09-28 14:16 | 420660 | 56.74 | 14.369 | -0.167 | a
2004-09-28 | 14:18 | 2004-09-28 14:18 | 420780 | 56.76 | 14.367 | -0.169 | a
2004-09-28 | 14:20 | 2004-09-28 14:20 | 420900 | 56.76 | 14.365 | -0.171 | a
2004-09-28 | 14:22 | 2004-09-28 14:22 | 421020 | 56.76 | 14.365 | -0.171 | a
2004-09-28 | 14:24 | 2004-09-28 14:24 | 421140 | 56.74 | 14.362 | -0.174 | a
2004-09-28 | 14:26 | 2004-09-28 14:26 | 421260 | 56.74 | 14.36 | -0.176 | a
2004-09-28 | 14:28 | 2004-09-28 14:28 | 421380 | 56.76 | 14.36 | -0.176 | a
2004-09-28 | 14:30 | 2004-09-28 14:30 | 421500 | 56.74 | 14.359 | -0.177 | a
2004-09-28 | 14:32 | 2004-09-28 14:32 | 421620 | 56.74 | 14.358 | -0.178 | a
2004-09-28 | 14:34 | 2004-09-28 14:34 | 421740 | 56.76 | 14.355 | -0.181 | a
2004-09-28 | 14:36 | 2004-09-28 14:36 | 421860 | 56.76 | 14.355 | -0.181 | a
2004-09-28 | 14:38 | 2004-09-28 14:38 | 421980 | 56.74 | 14.356 | -0.18 | a
2004-09-28 | 14:40 | 2004-09-28 14:40 | 422100 | 56.74 | 14.355 | -0.181 | a
2004-09-28 | 14:42 | 2004-09-28 14:42 | 422220 | 56.76 | 14.353 | -0.183 | a
2004-09-28 | 14:44 | 2004-09-28 14:44 | 422340 | 56.74 | 14.352 | -0.184 | a
2004-09-28 | 14:46 | 2004-09-28 14:46 | 422460 | 56.74 | 14.353 | -0.183 | a
2004-09-28 | 14:48 | 2004-09-28 14:48 | 422580 | 56.74 | 14.352 | -0.184 | a
2004-09-28 | 14:50 | 2004-09-28 14:50 | 422700 | 56.74 | 14.348 | -0.188 | a
2004-09-28 | 14:52 | 2004-09-28 14:52 | 422820 | 56.74 | 14.347 | -0.189 | a
2004-09-28 | 14:54 | 2004-09-28 14:54 | 422940 | 56.74 | 14.351 | -0.185 | a
2004-09-28 | 14:56 | 2004-09-28 14:56 | 423060 | 56.74 | 14.349 | -0.187 | a
2004-09-28 | 14:58 | 2004-09-28 14:58 | 423180 | 56.74 | 14.347 | -0.189 | a
2004-09-28 | 15:00 | 2004-09-28 15:00 | 423300 | 56.74 | 14.346 | -0.19 | a
2004-09-28 | 15:02 | 2004-09-28 15:02 | 423420 | 56.74 | 14.346 | -0.19 | a
2004-09-28 | 15:04 | 2004-09-28 15:04 | 423540 | 56.74 | 14.347 | -0.189 | a
2004-09-28 | 15:06 | 2004-09-28 15:06 | 423660 | 56.74 | 14.347 | -0.189 | a
2004-09-28 | 15:08 | 2004-09-28 15:08 | 423780 | 56.74 | 14.346 | -0.19 | a
2004-09-28 | 15:10 | 2004-09-28 15:10 | 423900 | 56.74 | 14.346 | -0.19 | a
2004-09-28 | 15:12 | 2004-09-28 15:12 | 424020 | 56.74 | 14.348 | -0.188 | a
2004-09-28 | 15:14 | 2004-09-28 15:14 | 424140 | 56.74 | 14.345 | -0.191 | a
2004-09-28 | 15:16 | 2004-09-28 15:16 | 424260 | 56.74 | 14.349 | -0.187 | a
2004-09-28 | 15:18 | 2004-09-28 15:18 | 424380 | 56.74 | 14.345 | -0.191 | a
2004-09-28 | 15:20 | 2004-09-28 15:20 | 424500 | 56.74 | 14.344 | -0.192 | a
2004-09-28 | 15:22 | 2004-09-28 15:22 | 424620 | 56.74 | 14.349 | -0.187 | a
2004-09-28 | 15:24 | 2004-09-28 15:24 | 424740 | 56.72 | 14.35 | -0.186 | a
2004-09-28 | 15:26 | 2004-09-28 15:26 | 424860 | 56.74 | 14.348 | -0.188 | a
2004-09-28 | 15:28 | 2004-09-28 15:28 | 424980 | 56.74 | 14.347 | -0.189 | a
2004-09-28 | 15:30 | 2004-09-28 15:30 | 425100 | 56.74 | 14.349 | -0.187 | a
2004-09-28 | 15:32 | 2004-09-28 15:32 | 425220 | 56.74 | 14.35 | -0.186 | a
2004-09-28 | 15:34 | 2004-09-28 15:34 | 425340 | 56.74 | 14.351 | -0.185 | a
2004-09-28 | 15:36 | 2004-09-28 15:36 | 425460 | 56.74 | 14.351 | -0.185 | a
2004-09-28 | 15:38 | 2004-09-28 15:38 | 425580 | 56.74 | 14.353 | -0.183 | a
2004-09-28 | 15:40 | 2004-09-28 15:40 | 425700 | 56.74 | 14.354 | -0.182 | a
2004-09-28 | 15:42 | 2004-09-28 15:42 | 425820 | 56.74 | 14.354 | -0.182 | a
2004-09-28 | 15:44 | 2004-09-28 15:44 | 425940 | 56.74 | 14.356 | -0.18 | a
2004-09-28 | 15:46 | 2004-09-28 15:46 | 426060 | 56.74 | 14.357 | -0.179 | a
2004-09-28 | 15:48 | 2004-09-28 15:48 | 426180 | 56.74 | 14.358 | -0.178 | a
2004-09-28 | 15:50 | 2004-09-28 15:50 | 426300 | 56.74 | 14.358 | -0.178 | a
2004-09-28 | 15:52 | 2004-09-28 15:52 | 426420 | 56.74 | 14.359 | -0.177 | a
2004-09-28 | 15:54 | 2004-09-28 15:54 | 426540 | 56.74 | 14.361 | -0.175 | a
2004-09-28 | 15:56 | 2004-09-28 15:56 | 426660 | 56.74 | 14.363 | -0.173 | a
2004-09-28 | 15:58 | 2004-09-28 15:58 | 426780 | 56.74 | 14.364 | -0.172 | a
2004-09-28 | 16:00 | 2004-09-28 16:00 | 426900 | 56.74 | 14.354 | -0.182 | a
2004-09-28 | 16:02 | 2004-09-28 16:02 | 427020 | 56.74 | 14.368 | -0.168 | a
2004-09-28 | 16:04 | 2004-09-28 16:04 | 427140 | 56.74 | 14.368 | -0.168 | a
2004-09-28 | 16:06 | 2004-09-28 16:06 | 427260 | 56.74 | 14.367 | -0.169 | a
2004-09-28 | 16:08 | 2004-09-28 16:08 | 427380 | 56.74 | 14.37 | -0.166 | a
2004-09-28 | 16:10 | 2004-09-28 16:10 | 427500 | 56.74 | 14.374 | -0.162 | a
2004-09-28 | 16:12 | 2004-09-28 16:12 | 427620 | 56.74 | 14.374 | -0.162 | a
2004-09-28 | 16:14 | 2004-09-28 16:14 | 427740 | 56.74 | 14.376 | -0.16 | a
2004-09-28 | 16:16 | 2004-09-28 16:16 | 427860 | 56.74 | 14.387 | -0.149 | a
2004-09-28 | 16:18 | 2004-09-28 16:18 | 427980 | 56.74 | 14.378 | -0.158 | a
2004-09-28 | 16:20 | 2004-09-28 16:20 | 428100 | 56.74 | 14.382 | -0.154 | a
2004-09-28 | 16:22 | 2004-09-28 16:22 | 428220 | 56.74 | 14.388 | -0.148 | a
2004-09-28 | 16:24 | 2004-09-28 16:24 | 428340 | 56.74 | 14.39 | -0.146 | a
2004-09-28 | 16:26 | 2004-09-28 16:26 | 428460 | 56.72 | 14.389 | -0.147 | a
2004-09-28 | 16:28 | 2004-09-28 16:28 | 428580 | 56.74 | 14.391 | -0.145 | a
2004-09-28 | 16:30 | 2004-09-28 16:30 | 428700 | 56.74 | 14.396 | -0.14 | a
2004-09-28 | 16:32 | 2004-09-28 16:32 | 428820 | 56.74 | 14.395 | -0.141 | a
2004-09-28 | 16:34 | 2004-09-28 16:34 | 428940 | 56.74 | 14.4 | -0.136 | a
2004-09-28 | 16:36 | 2004-09-28 16:36 | 429060 | 56.74 | 14.402 | -0.134 | a
2004-09-28 | 16:38 | 2004-09-28 16:38 | 429180 | 56.74 | 14.404 | -0.132 | a
2004-09-28 | 16:40 | 2004-09-28 16:40 | 429300 | 56.74 | 14.407 | -0.129 | a
2004-09-28 | 16:42 | 2004-09-28 16:42 | 429420 | 56.74 | 14.409 | -0.127 | a
2004-09-28 | 16:44 | 2004-09-28 16:44 | 429540 | 56.74 | 14.412 | -0.124 | a
2004-09-28 | 16:46 | 2004-09-28 16:46 | 429660 | 56.74 | 14.415 | -0.121 | a
2004-09-28 | 16:48 | 2004-09-28 16:48 | 429780 | 56.74 | 14.418 | -0.118 | a
2004-09-28 | 16:50 | 2004-09-28 16:50 | 429900 | 56.74 | 14.42 | -0.116 | a
2004-09-28 | 16:52 | 2004-09-28 16:52 | 430020 | 56.74 | 14.422 | -0.114 | a
2004-09-28 | 16:54 | 2004-09-28 16:54 | 430140 | 56.74 | 14.426 | -0.11 | a
2004-09-28 | 16:56 | 2004-09-28 16:56 | 430260 | 56.74 | 14.429 | -0.107 | a
2004-09-28 | 16:58 | 2004-09-28 16:58 | 430380 | 56.74 | 14.429 | -0.107 | a
2004-09-28 | 17:00 | 2004-09-28 17:00 | 430500 | 56.74 | 14.435 | -0.101 | a
2004-09-28 | 17:02 | 2004-09-28 17:02 | 430620 | 56.74 | 14.437 | -0.099 | a
2004-09-28 | 17:04 | 2004-09-28 17:04 | 430740 | 56.74 | 14.44 | -0.096 | a
2004-09-28 | 17:06 | 2004-09-28 17:06 | 430860 | 56.74 | 14.444 | -0.092 | a
2004-09-28 | 17:08 | 2004-09-28 17:08 | 430980 | 56.76 | 14.447 | -0.089 | a
2004-09-28 | 17:10 | 2004-09-28 17:10 | 431100 | 56.76 | 14.452 | -0.084 | a
2004-09-28 | 17:12 | 2004-09-28 17:12 | 431220 | 56.76 | 14.455 | -0.081 | a
2004-09-28 | 17:14 | 2004-09-28 17:14 | 431340 | 56.76 | 14.458 | -0.078 | a
2004-09-28 | 17:16 | 2004-09-28 17:16 | 431460 | 56.76 | 14.46 | -0.076 | a
2004-09-28 | 17:18 | 2004-09-28 17:18 | 431580 | 56.76 | 14.464 | -0.072 | a
2004-09-28 | 17:20 | 2004-09-28 17:20 | 431700 | 56.76 | 14.467 | -0.069 | a
2004-09-28 | 17:22 | 2004-09-28 17:22 | 431820 | 56.79 | 14.47 | -0.066 | a
2004-09-28 | 17:24 | 2004-09-28 17:24 | 431940 | 56.76 | 14.472 | -0.064 | a
2004-09-28 | 17:26 | 2004-09-28 17:26 | 432060 | 56.76 | 14.476 | -0.06 | a
2004-09-28 | 17:28 | 2004-09-28 17:28 | 432180 | 56.79 | 14.479 | -0.057 | a
2004-09-28 | 17:30 | 2004-09-28 17:30 | 432300 | 56.79 | 14.483 | -0.053 | a
2004-09-28 | 17:32 | 2004-09-28 17:32 | 432420 | 56.79 | 14.486 | -0.05 | a
2004-09-28 | 17:34 | 2004-09-28 17:34 | 432540 | 56.79 | 14.49 | -0.046 | a
2004-09-28 | 17:36 | 2004-09-28 17:36 | 432660 | 56.79 | 14.494 | -0.042 | a
2004-09-28 | 17:38 | 2004-09-28 17:38 | 432780 | 56.79 | 14.496 | -0.04 | a
2004-09-28 | 17:40 | 2004-09-28 17:40 | 432900 | 56.79 | 14.5 | -0.036 | a
2004-09-28 | 17:42 | 2004-09-28 17:42 | 433020 | 56.79 | 14.504 | -0.032 | a
2004-09-28 | 17:44 | 2004-09-28 17:44 | 433140 | 56.81 | 14.507 | -0.029 | a
2004-09-28 | 17:46 | 2004-09-28 17:46 | 433260 | 56.81 | 14.511 | -0.025 | a
2004-09-28 | 17:48 | 2004-09-28 17:48 | 433380 | 56.81 | 14.515 | -0.021 | a
2004-09-28 | 17:50 | 2004-09-28 17:50 | 433500 | 56.83 | 14.519 | -0.017 | a
2004-09-28 | 17:52 | 2004-09-28 17:52 | 433620 | 56.81 | 14.522 | -0.014 | a
2004-09-28 | 17:54 | 2004-09-28 17:54 | 433740 | 56.83 | 14.525 | -0.011 | a
2004-09-28 | 17:56 | 2004-09-28 17:56 | 433860 | 56.83 | 14.529 | -0.007 | a
2004-09-28 | 17:58 | 2004-09-28 17:58 | 433980 | 56.83 | 14.532 | -0.004 | a
2004-09-28 | 18:00 | 2004-09-28 18:00 | 434100 | 56.83 | 14.535 | -0.001 | a
2004-09-28 | 18:02 | 2004-09-28 18:02 | 434220 | 56.83 | 14.539 | 0.003 | a
2004-09-28 | 18:04 | 2004-09-28 18:04 | 434340 | 56.85 | 14.542 | 0.006 | a
2004-09-28 | 18:06 | 2004-09-28 18:06 | 434460 | 56.85 | 14.544 | 0.008 | a
2004-09-28 | 18:08 | 2004-09-28 18:08 | 434580 | 56.85 | 14.545 | 0.009 | a
2004-09-28 | 18:10 | 2004-09-28 18:10 | 434700 | 56.85 | 14.551 | 0.015 | a
2004-09-28 | 18:12 | 2004-09-28 18:12 | 434820 | 56.88 | 14.554 | 0.018 | a
2004-09-28 | 18:14 | 2004-09-28 18:14 | 434940 | 56.88 | 14.557 | 0.021 | a
2004-09-28 | 18:16 | 2004-09-28 18:16 | 435060 | 56.9 | 14.559 | 0.023 | a
2004-09-28 | 18:18 | 2004-09-28 18:18 | 435180 | 56.9 | 14.562 | 0.026 | a
2004-09-28 | 18:20 | 2004-09-28 18:20 | 435300 | 56.92 | 14.565 | 0.029 | a
2004-09-28 | 18:22 | 2004-09-28 18:22 | 435420 | 56.92 | 14.567 | 0.031 | a
2004-09-28 | 18:24 | 2004-09-28 18:24 | 435540 | 56.94 | 14.57 | 0.034 | a
2004-09-28 | 18:26 | 2004-09-28 18:26 | 435660 | 56.97 | 14.573 | 0.037 | a
2004-09-28 | 18:28 | 2004-09-28 18:28 | 435780 | 56.99 | 14.576 | 0.04 | a
2004-09-28 | 18:30 | 2004-09-28 18:30 | 435900 | 57.01 | 14.578 | 0.042 | a
2004-09-28 | 18:32 | 2004-09-28 18:32 | 436020 | 57.01 | 14.581 | 0.045 | a
2004-09-28 | 18:34 | 2004-09-28 18:34 | 436140 | 57.01 | 14.583 | 0.047 | a
2004-09-28 | 18:36 | 2004-09-28 18:36 | 436260 | 57.03 | 14.586 | 0.05 | a
2004-09-28 | 18:38 | 2004-09-28 18:38 | 436380 | 57.03 | 14.589 | 0.053 | a
2004-09-28 | 18:40 | 2004-09-28 18:40 | 436500 | 57.03 | 14.592 | 0.056 | a
2004-09-28 | 18:42 | 2004-09-28 18:42 | 436620 | 57.03 | 14.593 | 0.057 | a
2004-09-28 | 18:44 | 2004-09-28 18:44 | 436740 | 57.03 | 14.596 | 0.06 | a
2004-09-28 | 18:46 | 2004-09-28 18:46 | 436860 | 57.03 | 14.598 | 0.062 | a
2004-09-28 | 18:48 | 2004-09-28 18:48 | 436980 | 57.03 | 14.601 | 0.065 | a
2004-09-28 | 18:50 | 2004-09-28 18:50 | 437100 | 57.03 | 14.603 | 0.067 | a
2004-09-28 | 18:52 | 2004-09-28 18:52 | 437220 | 57.06 | 14.605 | 0.069 | a
2004-09-28 | 18:54 | 2004-09-28 18:54 | 437340 | 57.06 | 14.608 | 0.072 | a
2004-09-28 | 18:56 | 2004-09-28 18:56 | 437460 | 57.06 | 14.609 | 0.073 | a
2004-09-28 | 18:58 | 2004-09-28 18:58 | 437580 | 57.08 | 14.612 | 0.076 | a
2004-09-28 | 19:00 | 2004-09-28 19:00 | 437700 | 57.08 | 14.613 | 0.077 | a
2004-09-28 | 19:02 | 2004-09-28 19:02 | 437820 | 57.1 | 14.616 | 0.08 | a
2004-09-28 | 19:04 | 2004-09-28 19:04 | 437940 | 57.1 | 14.618 | 0.082 | a
2004-09-28 | 19:06 | 2004-09-28 19:06 | 438060 | 57.12 | 14.62 | 0.084 | a
2004-09-28 | 19:08 | 2004-09-28 19:08 | 438180 | 57.12 | 14.622 | 0.086 | a
2004-09-28 | 19:10 | 2004-09-28 19:10 | 438300 | 57.12 | 14.624 | 0.088 | a
2004-09-28 | 19:12 | 2004-09-28 19:12 | 438420 | 57.15 | 14.626 | 0.09 | a
2004-09-28 | 19:14 | 2004-09-28 19:14 | 438540 | 57.15 | 14.628 | 0.092 | a
2004-09-28 | 19:16 | 2004-09-28 19:16 | 438660 | 57.17 | 14.63 | 0.094 | a
2004-09-28 | 19:18 | 2004-09-28 19:18 | 438780 | 57.17 | 14.631 | 0.095 | a
2004-09-28 | 19:20 | 2004-09-28 19:20 | 438900 | 57.19 | 14.633 | 0.097 | a
2004-09-28 | 19:22 | 2004-09-28 19:22 | 439020 | 57.19 | 14.635 | 0.099 | a
2004-09-28 | 19:24 | 2004-09-28 19:24 | 439140 | 57.19 | 14.636 | 0.1 | a
2004-09-28 | 19:26 | 2004-09-28 19:26 | 439260 | 57.21 | 14.638 | 0.102 | a
2004-09-28 | 19:28 | 2004-09-28 19:28 | 439380 | 57.21 | 14.64 | 0.104 | a
2004-09-28 | 19:30 | 2004-09-28 19:30 | 439500 | 57.21 | 14.641 | 0.105 | a
2004-09-28 | 19:32 | 2004-09-28 19:32 | 439620 | 57.24 | 14.644 | 0.108 | a
2004-09-28 | 19:34 | 2004-09-28 19:34 | 439740 | 57.24 | 14.645 | 0.109 | a
2004-09-28 | 19:36 | 2004-09-28 19:36 | 439860 | 57.24 | 14.646 | 0.11 | a
2004-09-28 | 19:38 | 2004-09-28 19:38 | 439980 | 57.24 | 14.648 | 0.112 | a
2004-09-28 | 19:40 | 2004-09-28 19:40 | 440100 | 57.26 | 14.649 | 0.113 | a
2004-09-28 | 19:42 | 2004-09-28 19:42 | 440220 | 57.26 | 14.651 | 0.115 | a
2004-09-28 | 19:44 | 2004-09-28 19:44 | 440340 | 57.26 | 14.653 | 0.117 | a
2004-09-28 | 19:46 | 2004-09-28 19:46 | 440460 | 57.26 | 14.654 | 0.118 | a
2004-09-28 | 19:48 | 2004-09-28 19:48 | 440580 | 57.28 | 14.656 | 0.12 | a
2004-09-28 | 19:50 | 2004-09-28 19:50 | 440700 | 57.28 | 14.657 | 0.121 | a
2004-09-28 | 19:52 | 2004-09-28 19:52 | 440820 | 57.28 | 14.659 | 0.123 | a
2004-09-28 | 19:54 | 2004-09-28 19:54 | 440940 | 57.28 | 14.66 | 0.124 | a
2004-09-28 | 19:56 | 2004-09-28 19:56 | 441060 | 57.3 | 14.662 | 0.126 | a
2004-09-28 | 19:58 | 2004-09-28 19:58 | 441180 | 57.3 | 14.662 | 0.126 | a
2004-09-28 | 20:00 | 2004-09-28 20:00 | 441300 | 57.3 | 14.665 | 0.129 | a
2004-09-28 | 20:02 | 2004-09-28 20:02 | 441420 | 57.3 | 14.666 | 0.13 | a
2004-09-28 | 20:04 | 2004-09-28 20:04 | 441540 | 57.33 | 14.668 | 0.132 | a
2004-09-28 | 20:06 | 2004-09-28 20:06 | 441660 | 57.33 | 14.669 | 0.133 | a
2004-09-28 | 20:08 | 2004-09-28 20:08 | 441780 | 57.33 | 14.659 | 0.123 | a
2004-09-28 | 20:10 | 2004-09-28 20:10 | 441900 | 57.33 | 14.673 | 0.137 | a
2004-09-28 | 20:12 | 2004-09-28 20:12 | 442020 | 57.33 | 14.673 | 0.137 | a
2004-09-28 | 20:14 | 2004-09-28 20:14 | 442140 | 57.33 | 14.674 | 0.138 | a
2004-09-28 | 20:16 | 2004-09-28 20:16 | 442260 | 57.35 | 14.675 | 0.139 | a
2004-09-28 | 20:18 | 2004-09-28 20:18 | 442380 | 57.33 | 14.676 | 0.14 | a
2004-09-28 | 20:20 | 2004-09-28 20:20 | 442500 | 57.35 | 14.678 | 0.142 | a
2004-09-28 | 20:22 | 2004-09-28 20:22 | 442620 | 57.35 | 14.679 | 0.143 | a
2004-09-28 | 20:24 | 2004-09-28 20:24 | 442740 | 57.35 | 14.68 | 0.144 | a
2004-09-28 | 20:26 | 2004-09-28 20:26 | 442860 | 57.35 | 14.682 | 0.146 | a
2004-09-28 | 20:28 | 2004-09-28 20:28 | 442980 | 57.35 | 14.683 | 0.147 | a
2004-09-28 | 20:30 | 2004-09-28 20:30 | 443100 | 57.37 | 14.684 | 0.148 | a
2004-09-28 | 20:32 | 2004-09-28 20:32 | 443220 | 57.35 | 14.685 | 0.149 | a
2004-09-28 | 20:34 | 2004-09-28 20:34 | 443340 | 57.37 | 14.687 | 0.151 | a
2004-09-28 | 20:36 | 2004-09-28 20:36 | 443460 | 57.37 | 14.687 | 0.151 | a
2004-09-28 | 20:38 | 2004-09-28 20:38 | 443580 | 57.37 | 14.689 | 0.153 | a
2004-09-28 | 20:40 | 2004-09-28 20:40 | 443700 | 57.37 | 14.69 | 0.154 | a
2004-09-28 | 20:42 | 2004-09-28 20:42 | 443820 | 57.37 | 14.691 | 0.155 | a
2004-09-28 | 20:44 | 2004-09-28 20:44 | 443940 | 57.37 | 14.692 | 0.156 | a
2004-09-28 | 20:46 | 2004-09-28 20:46 | 444060 | 57.39 | 14.694 | 0.158 | a
2004-09-28 | 20:48 | 2004-09-28 20:48 | 444180 | 57.39 | 14.695 | 0.159 | a
2004-09-28 | 20:50 | 2004-09-28 20:50 | 444300 | 57.39 | 14.696 | 0.16 | a
2004-09-28 | 20:52 | 2004-09-28 20:52 | 444420 | 57.39 | 14.697 | 0.161 | a
2004-09-28 | 20:54 | 2004-09-28 20:54 | 444540 | 57.39 | 14.698 | 0.162 | a
2004-09-28 | 20:56 | 2004-09-28 20:56 | 444660 | 57.39 | 14.699 | 0.163 | a
2004-09-28 | 20:58 | 2004-09-28 20:58 | 444780 | 57.39 | 14.7 | 0.164 | a
2004-09-28 | 21:00 | 2004-09-28 21:00 | 444900 | 57.39 | 14.7 | 0.164 | a
2004-09-28 | 21:02 | 2004-09-28 21:02 | 445020 | 57.42 | 14.701 | 0.165 | a
2004-09-28 | 21:04 | 2004-09-28 21:04 | 445140 | 57.42 | 14.702 | 0.166 | a
2004-09-28 | 21:06 | 2004-09-28 21:06 | 445260 | 57.42 | 14.703 | 0.167 | a
2004-09-28 | 21:08 | 2004-09-28 21:08 | 445380 | 57.42 | 14.704 | 0.168 | a
2004-09-28 | 21:10 | 2004-09-28 21:10 | 445500 | 57.42 | 14.704 | 0.168 | a
2004-09-28 | 21:12 | 2004-09-28 21:12 | 445620 | 57.42 | 14.705 | 0.169 | a
2004-09-28 | 21:14 | 2004-09-28 21:14 | 445740 | 57.42 | 14.705 | 0.169 | a
2004-09-28 | 21:16 | 2004-09-28 21:16 | 445860 | 57.42 | 14.706 | 0.17 | a
2004-09-28 | 21:18 | 2004-09-28 21:18 | 445980 | 57.42 | 14.706 | 0.17 | a
2004-09-28 | 21:20 | 2004-09-28 21:20 | 446100 | 57.42 | 14.707 | 0.171 | a
2004-09-28 | 21:22 | 2004-09-28 21:22 | 446220 | 57.42 | 14.707 | 0.171 | a
2004-09-28 | 21:24 | 2004-09-28 21:24 | 446340 | 57.42 | 14.708 | 0.172 | a
2004-09-28 | 21:26 | 2004-09-28 21:26 | 446460 | 57.42 | 14.708 | 0.172 | a
2004-09-28 | 21:28 | 2004-09-28 21:28 | 446580 | 57.42 | 14.708 | 0.172 | a
2004-09-28 | 21:30 | 2004-09-28 21:30 | 446700 | 57.42 | 14.709 | 0.173 | a
2004-09-28 | 21:32 | 2004-09-28 21:32 | 446820 | 57.42 | 14.709 | 0.173 | a
2004-09-28 | 21:34 | 2004-09-28 21:34 | 446940 | 57.42 | 14.71 | 0.174 | a
2004-09-28 | 21:36 | 2004-09-28 21:36 | 447060 | 57.42 | 14.711 | 0.175 | a
2004-09-28 | 21:38 | 2004-09-28 21:38 | 447180 | 57.42 | 14.711 | 0.175 | a
2004-09-28 | 21:40 | 2004-09-28 21:40 | 447300 | 57.42 | 14.71 | 0.174 | a
2004-09-28 | 21:42 | 2004-09-28 21:42 | 447420 | 57.42 | 14.711 | 0.175 | a
2004-09-28 | 21:44 | 2004-09-28 21:44 | 447540 | 57.42 | 14.711 | 0.175 | a
2004-09-28 | 21:46 | 2004-09-28 21:46 | 447660 | 57.39 | 14.712 | 0.176 | a
2004-09-28 | 21:48 | 2004-09-28 21:48 | 447780 | 57.39 | 14.711 | 0.175 | a
2004-09-28 | 21:50 | 2004-09-28 21:50 | 447900 | 57.39 | 14.712 | 0.176 | a
2004-09-28 | 21:52 | 2004-09-28 21:52 | 448020 | 57.39 | 14.711 | 0.175 | a
2004-09-28 | 21:54 | 2004-09-28 21:54 | 448140 | 57.39 | 14.711 | 0.175 | a
2004-09-28 | 21:56 | 2004-09-28 21:56 | 448260 | 57.37 | 14.711 | 0.175 | a
2004-09-28 | 21:58 | 2004-09-28 21:58 | 448380 | 57.37 | 14.71 | 0.174 | a
2004-09-28 | 22:00 | 2004-09-28 22:00 | 448500 | 57.37 | 14.71 | 0.174 | a
2004-09-28 | 22:02 | 2004-09-28 22:02 | 448620 | 57.35 | 14.71 | 0.174 | a
2004-09-28 | 22:04 | 2004-09-28 22:04 | 448740 | 57.35 | 14.709 | 0.173 | a
2004-09-28 | 22:06 | 2004-09-28 22:06 | 448860 | 57.35 | 14.709 | 0.173 | a
2004-09-28 | 22:08 | 2004-09-28 22:08 | 448980 | 57.33 | 14.708 | 0.172 | a
2004-09-28 | 22:10 | 2004-09-28 22:10 | 449100 | 57.33 | 14.708 | 0.172 | a
2004-09-28 | 22:12 | 2004-09-28 22:12 | 449220 | 57.3 | 14.707 | 0.171 | a
2004-09-28 | 22:14 | 2004-09-28 22:14 | 449340 | 57.3 | 14.707 | 0.171 | a
2004-09-28 | 22:16 | 2004-09-28 22:16 | 449460 | 57.28 | 14.706 | 0.17 | a
2004-09-28 | 22:18 | 2004-09-28 22:18 | 449580 | 57.26 | 14.704 | 0.168 | a
2004-09-28 | 22:20 | 2004-09-28 22:20 | 449700 | 57.26 | 14.704 | 0.168 | a
2004-09-28 | 22:22 | 2004-09-28 22:22 | 449820 | 57.24 | 14.703 | 0.167 | a
2004-09-28 | 22:24 | 2004-09-28 22:24 | 449940 | 57.24 | 14.703 | 0.167 | a
2004-09-28 | 22:26 | 2004-09-28 22:26 | 450060 | 57.21 | 14.701 | 0.165 | a
2004-09-28 | 22:28 | 2004-09-28 22:28 | 450180 | 57.19 | 14.7 | 0.164 | a
2004-09-28 | 22:30 | 2004-09-28 22:30 | 450300 | 57.19 | 14.699 | 0.163 | a
2004-09-28 | 22:32 | 2004-09-28 22:32 | 450420 | 57.17 | 14.698 | 0.162 | a
2004-09-28 | 22:34 | 2004-09-28 22:34 | 450540 | 57.15 | 14.697 | 0.161 | a
2004-09-28 | 22:36 | 2004-09-28 22:36 | 450660 | 57.15 | 14.696 | 0.16 | a
2004-09-28 | 22:38 | 2004-09-28 22:38 | 450780 | 57.12 | 14.694 | 0.158 | a
2004-09-28 | 22:40 | 2004-09-28 22:40 | 450900 | 57.12 | 14.694 | 0.158 | a
2004-09-28 | 22:42 | 2004-09-28 22:42 | 451020 | 57.1 | 14.692 | 0.156 | a
2004-09-28 | 22:44 | 2004-09-28 22:44 | 451140 | 57.08 | 14.69 | 0.154 | a
2004-09-28 | 22:46 | 2004-09-28 22:46 | 451260 | 57.08 | 14.688 | 0.152 | a
2004-09-28 | 22:48 | 2004-09-28 22:48 | 451380 | 57.06 | 14.687 | 0.151 | a
2004-09-28 | 22:50 | 2004-09-28 22:50 | 451500 | 57.06 | 14.685 | 0.149 | a
2004-09-28 | 22:52 | 2004-09-28 22:52 | 451620 | 57.03 | 14.682 | 0.146 | a
2004-09-28 | 22:54 | 2004-09-28 22:54 | 451740 | 57.03 | 14.681 | 0.145 | a
2004-09-28 | 22:56 | 2004-09-28 22:56 | 451860 | 57.01 | 14.68 | 0.144 | a
2004-09-28 | 22:58 | 2004-09-28 22:58 | 451980 | 57.01 | 14.678 | 0.142 | a
2004-09-28 | 23:00 | 2004-09-28 23:00 | 452100 | 56.99 | 14.676 | 0.14 | a
2004-09-28 | 23:02 | 2004-09-28 23:02 | 452220 | 56.99 | 14.674 | 0.138 | a
2004-09-28 | 23:04 | 2004-09-28 23:04 | 452340 | 56.97 | 14.672 | 0.136 | a
2004-09-28 | 23:06 | 2004-09-28 23:06 | 452460 | 56.97 | 14.67 | 0.134 | a
2004-09-28 | 23:08 | 2004-09-28 23:08 | 452580 | 56.97 | 14.668 | 0.132 | a
2004-09-28 | 23:10 | 2004-09-28 23:10 | 452700 | 56.94 | 14.665 | 0.129 | a
2004-09-28 | 23:12 | 2004-09-28 23:12 | 452820 | 56.94 | 14.663 | 0.127 | a
2004-09-28 | 23:14 | 2004-09-28 23:14 | 452940 | 56.94 | 14.661 | 0.125 | a
2004-09-28 | 23:16 | 2004-09-28 23:16 | 453060 | 56.94 | 14.659 | 0.123 | a
2004-09-28 | 23:18 | 2004-09-28 23:18 | 453180 | 56.92 | 14.657 | 0.121 | a
2004-09-28 | 23:20 | 2004-09-28 23:20 | 453300 | 56.92 | 14.654 | 0.118 | a
2004-09-28 | 23:22 | 2004-09-28 23:22 | 453420 | 56.92 | 14.652 | 0.116 | a
2004-09-28 | 23:24 | 2004-09-28 23:24 | 453540 | 56.92 | 14.65 | 0.114 | a
2004-09-28 | 23:26 | 2004-09-28 23:26 | 453660 | 56.9 | 14.646 | 0.11 | a
2004-09-28 | 23:28 | 2004-09-28 23:28 | 453780 | 56.9 | 14.643 | 0.107 | a
2004-09-28 | 23:30 | 2004-09-28 23:30 | 453900 | 56.9 | 14.641 | 0.105 | a
2004-09-28 | 23:32 | 2004-09-28 23:32 | 454020 | 56.9 | 14.638 | 0.102 | a
2004-09-28 | 23:34 | 2004-09-28 23:34 | 454140 | 56.9 | 14.636 | 0.1 | a
2004-09-28 | 23:36 | 2004-09-28 23:36 | 454260 | 56.9 | 14.634 | 0.098 | a
2004-09-28 | 23:38 | 2004-09-28 23:38 | 454380 | 56.9 | 14.631 | 0.095 | a
2004-09-28 | 23:40 | 2004-09-28 23:40 | 454500 | 56.9 | 14.627 | 0.091 | a
2004-09-28 | 23:42 | 2004-09-28 23:42 | 454620 | 56.88 | 14.625 | 0.089 | a
2004-09-28 | 23:44 | 2004-09-28 23:44 | 454740 | 56.88 | 14.622 | 0.086 | a
2004-09-28 | 23:46 | 2004-09-28 23:46 | 454860 | 56.88 | 14.619 | 0.083 | a
2004-09-28 | 23:48 | 2004-09-28 23:48 | 454980 | 56.88 | 14.616 | 0.08 | a
2004-09-28 | 23:50 | 2004-09-28 23:50 | 455100 | 56.88 | 14.613 | 0.077 | a
2004-09-28 | 23:52 | 2004-09-28 23:52 | 455220 | 56.85 | 14.61 | 0.074 | a
2004-09-28 | 23:54 | 2004-09-28 23:54 | 455340 | 56.85 | 14.607 | 0.071 | a
2004-09-28 | 23:56 | 2004-09-28 23:56 | 455460 | 56.85 | 14.604 | 0.068 | a
2004-09-28 | 23:58 | 2004-09-28 23:58 | 455580 | 56.85 | 14.602 | 0.066 | a
2004-09-29 | 0:00 | 2004-09-29 | 455700 | 56.85 | 14.598 | 0.062 | a
2004-09-29 | 0:02 | 2004-09-29 00:02 | 455820 | 56.85 | 14.596 | 0.06 | a
2004-09-29 | 0:04 | 2004-09-29 00:04 | 455940 | 56.85 | 14.593 | 0.057 | a
2004-09-29 | 0:06 | 2004-09-29 00:06 | 456060 | 56.83 | 14.59 | 0.054 | a
2004-09-29 | 0:08 | 2004-09-29 00:08 | 456180 | 56.83 | 14.587 | 0.051 | a
2004-09-29 | 0:10 | 2004-09-29 00:10 | 456300 | 56.85 | 14.584 | 0.048 | a
2004-09-29 | 0:12 | 2004-09-29 00:12 | 456420 | 56.83 | 14.58 | 0.044 | a
2004-09-29 | 0:14 | 2004-09-29 00:14 | 456540 | 56.85 | 14.578 | 0.042 | a
2004-09-29 | 0:16 | 2004-09-29 00:16 | 456660 | 56.85 | 14.575 | 0.039 | a
2004-09-29 | 0:18 | 2004-09-29 00:18 | 456780 | 56.85 | 14.571 | 0.035 | a
2004-09-29 | 0:20 | 2004-09-29 00:20 | 456900 | 56.85 | 14.567 | 0.031 | a
2004-09-29 | 0:22 | 2004-09-29 00:22 | 457020 | 56.83 | 14.564 | 0.028 | a
2004-09-29 | 0:24 | 2004-09-29 00:24 | 457140 | 56.83 | 14.562 | 0.026 | a
2004-09-29 | 0:26 | 2004-09-29 00:26 | 457260 | 56.83 | 14.557 | 0.021 | a
2004-09-29 | 0:28 | 2004-09-29 00:28 | 457380 | 56.83 | 14.555 | 0.019 | a
2004-09-29 | 0:30 | 2004-09-29 00:30 | 457500 | 56.83 | 14.553 | 0.017 | a
2004-09-29 | 0:32 | 2004-09-29 00:32 | 457620 | 56.85 | 14.549 | 0.013 | a
2004-09-29 | 0:34 | 2004-09-29 00:34 | 457740 | 56.83 | 14.546 | 0.01 | a
2004-09-29 | 0:36 | 2004-09-29 00:36 | 457860 | 56.83 | 14.543 | 0.007 | a
2004-09-29 | 0:38 | 2004-09-29 00:38 | 457980 | 56.83 | 14.539 | 0.003 | a
2004-09-29 | 0:40 | 2004-09-29 00:40 | 458100 | 56.83 | 14.536 | 0 | a
2004-09-29 | 0:42 | 2004-09-29 00:42 | 458220 | 56.83 | 14.533 | -0.003 | a
2004-09-29 | 0:44 | 2004-09-29 00:44 | 458340 | 56.83 | 14.531 | -0.005 | a
2004-09-29 | 0:46 | 2004-09-29 00:46 | 458460 | 56.81 | 14.527 | -0.009 | a
2004-09-29 | 0:48 | 2004-09-29 00:48 | 458580 | 56.81 | 14.523 | -0.013 | a
2004-09-29 | 0:50 | 2004-09-29 00:50 | 458700 | 56.81 | 14.52 | -0.016 | a
2004-09-29 | 0:52 | 2004-09-29 00:52 | 458820 | 56.81 | 14.518 | -0.018 | a
2004-09-29 | 0:54 | 2004-09-29 00:54 | 458940 | 56.81 | 14.515 | -0.021 | a
2004-09-29 | 0:56 | 2004-09-29 00:56 | 459060 | 56.81 | 14.51 | -0.026 | a
2004-09-29 | 0:58 | 2004-09-29 00:58 | 459180 | 56.81 | 14.508 | -0.028 | a
2004-09-29 | 1:00 | 2004-09-29 01:00 | 459300 | 56.81 | 14.505 | -0.031 | a
2004-09-29 | 1:02 | 2004-09-29 01:02 | 459420 | 56.81 | 14.502 | -0.034 | a
2004-09-29 | 1:04 | 2004-09-29 01:04 | 459540 | 56.81 | 14.498 | -0.038 | a
2004-09-29 | 1:06 | 2004-09-29 01:06 | 459660 | 56.81 | 14.495 | -0.041 | a
2004-09-29 | 1:08 | 2004-09-29 01:08 | 459780 | 56.81 | 14.492 | -0.044 | a
2004-09-29 | 1:10 | 2004-09-29 01:10 | 459900 | 56.81 | 14.487 | -0.049 | a
2004-09-29 | 1:12 | 2004-09-29 01:12 | 460020 | 56.81 | 14.485 | -0.051 | a
2004-09-29 | 1:14 | 2004-09-29 01:14 | 460140 | 56.81 | 14.483 | -0.053 | a
2004-09-29 | 1:16 | 2004-09-29 01:16 | 460260 | 56.81 | 14.48 | -0.056 | a
2004-09-29 | 1:18 | 2004-09-29 01:18 | 460380 | 56.81 | 14.475 | -0.061 | a
2004-09-29 | 1:20 | 2004-09-29 01:20 | 460500 | 56.81 | 14.473 | -0.063 | a
2004-09-29 | 1:22 | 2004-09-29 01:22 | 460620 | 56.81 | 14.471 | -0.065 | a
2004-09-29 | 1:24 | 2004-09-29 01:24 | 460740 | 56.79 | 14.467 | -0.069 | a
2004-09-29 | 1:26 | 2004-09-29 01:26 | 460860 | 56.79 | 14.465 | -0.071 | a
2004-09-29 | 1:28 | 2004-09-29 01:28 | 460980 | 56.79 | 14.462 | -0.074 | a
2004-09-29 | 1:30 | 2004-09-29 01:30 | 461100 | 56.81 | 14.46 | -0.076 | a
2004-09-29 | 1:32 | 2004-09-29 01:32 | 461220 | 56.79 | 14.456 | -0.08 | a
2004-09-29 | 1:34 | 2004-09-29 01:34 | 461340 | 56.79 | 14.453 | -0.083 | a
2004-09-29 | 1:36 | 2004-09-29 01:36 | 461460 | 56.81 | 14.451 | -0.085 | a
2004-09-29 | 1:38 | 2004-09-29 01:38 | 461580 | 56.79 | 14.448 | -0.088 | a
2004-09-29 | 1:40 | 2004-09-29 01:40 | 461700 | 56.79 | 14.446 | -0.09 | a
2004-09-29 | 1:42 | 2004-09-29 01:42 | 461820 | 56.79 | 14.442 | -0.094 | a
2004-09-29 | 1:44 | 2004-09-29 01:44 | 461940 | 56.79 | 14.44 | -0.096 | a
2004-09-29 | 1:46 | 2004-09-29 01:46 | 462060 | 56.79 | 14.437 | -0.099 | a
2004-09-29 | 1:48 | 2004-09-29 01:48 | 462180 | 56.79 | 14.434 | -0.102 | a
2004-09-29 | 1:50 | 2004-09-29 01:50 | 462300 | 56.79 | 14.432 | -0.104 | a
2004-09-29 | 1:52 | 2004-09-29 01:52 | 462420 | 56.79 | 14.43 | -0.106 | a
2004-09-29 | 1:54 | 2004-09-29 01:54 | 462540 | 56.79 | 14.427 | -0.109 | a
2004-09-29 | 1:56 | 2004-09-29 01:56 | 462660 | 56.79 | 14.424 | -0.112 | a
2004-09-29 | 1:58 | 2004-09-29 01:58 | 462780 | 56.79 | 14.424 | -0.112 | a
2004-09-29 | 2:00 | 2004-09-29 02:00 | 462900 | 56.79 | 14.421 | -0.115 | a
2004-09-29 | 2:02 | 2004-09-29 02:02 | 463020 | 56.79 | 14.417 | -0.119 | a
2004-09-29 | 2:04 | 2004-09-29 02:04 | 463140 | 56.79 | 14.415 | -0.121 | a
2004-09-29 | 2:06 | 2004-09-29 02:06 | 463260 | 56.79 | 14.415 | -0.121 | a
2004-09-29 | 2:08 | 2004-09-29 02:08 | 463380 | 56.79 | 14.411 | -0.125 | a
2004-09-29 | 2:10 | 2004-09-29 02:10 | 463500 | 56.76 | 14.41 | -0.126 | a
2004-09-29 | 2:12 | 2004-09-29 02:12 | 463620 | 56.79 | 14.408 | -0.128 | a
2004-09-29 | 2:14 | 2004-09-29 02:14 | 463740 | 56.76 | 14.403 | -0.133 | a
2004-09-29 | 2:16 | 2004-09-29 02:16 | 463860 | 56.79 | 14.401 | -0.135 | a
2004-09-29 | 2:18 | 2004-09-29 02:18 | 463980 | 56.79 | 14.402 | -0.134 | a
2004-09-29 | 2:20 | 2004-09-29 02:20 | 464100 | 56.76 | 14.399 | -0.137 | a
2004-09-29 | 2:22 | 2004-09-29 02:22 | 464220 | 56.76 | 14.394 | -0.142 | a
2004-09-29 | 2:24 | 2004-09-29 02:24 | 464340 | 56.76 | 14.395 | -0.141 | a
2004-09-29 | 2:26 | 2004-09-29 02:26 | 464460 | 56.76 | 14.394 | -0.142 | a
2004-09-29 | 2:28 | 2004-09-29 02:28 | 464580 | 56.76 | 14.391 | -0.145 | a
2004-09-29 | 2:30 | 2004-09-29 02:30 | 464700 | 56.76 | 14.389 | -0.147 | a
2004-09-29 | 2:32 | 2004-09-29 02:32 | 464820 | 56.76 | 14.389 | -0.147 | a
2004-09-29 | 2:34 | 2004-09-29 02:34 | 464940 | 56.76 | 14.387 | -0.149 | a
2004-09-29 | 2:36 | 2004-09-29 02:36 | 465060 | 56.76 | 14.384 | -0.152 | a
2004-09-29 | 2:38 | 2004-09-29 02:38 | 465180 | 56.76 | 14.383 | -0.153 | a
2004-09-29 | 2:40 | 2004-09-29 02:40 | 465300 | 56.76 | 14.381 | -0.155 | a
2004-09-29 | 2:42 | 2004-09-29 02:42 | 465420 | 56.74 | 14.381 | -0.155 | a
2004-09-29 | 2:44 | 2004-09-29 02:44 | 465540 | 56.76 | 14.381 | -0.155 | a
2004-09-29 | 2:46 | 2004-09-29 02:46 | 465660 | 56.76 | 14.379 | -0.157 | a
2004-09-29 | 2:48 | 2004-09-29 02:48 | 465780 | 56.76 | 14.376 | -0.16 | a
2004-09-29 | 2:50 | 2004-09-29 02:50 | 465900 | 56.76 | 14.377 | -0.159 | a
2004-09-29 | 2:52 | 2004-09-29 02:52 | 466020 | 56.76 | 14.377 | -0.159 | a
2004-09-29 | 2:54 | 2004-09-29 02:54 | 466140 | 56.76 | 14.374 | -0.162 | a
2004-09-29 | 2:56 | 2004-09-29 02:56 | 466260 | 56.74 | 14.373 | -0.163 | a
2004-09-29 | 2:58 | 2004-09-29 02:58 | 466380 | 56.74 | 14.373 | -0.163 | a
2004-09-29 | 3:00 | 2004-09-29 03:00 | 466500 | 56.74 | 14.373 | -0.163 | a
2004-09-29 | 3:02 | 2004-09-29 03:02 | 466620 | 56.74 | 14.371 | -0.165 | a
2004-09-29 | 3:04 | 2004-09-29 03:04 | 466740 | 56.76 | 14.372 | -0.164 | a
2004-09-29 | 3:06 | 2004-09-29 03:06 | 466860 | 56.76 | 14.371 | -0.165 | a
2004-09-29 | 3:08 | 2004-09-29 03:08 | 466980 | 56.74 | 14.37 | -0.166 | a
2004-09-29 | 3:10 | 2004-09-29 03:10 | 467100 | 56.76 | 14.372 | -0.164 | a
2004-09-29 | 3:12 | 2004-09-29 03:12 | 467220 | 56.76 | 14.369 | -0.167 | a
2004-09-29 | 3:14 | 2004-09-29 03:14 | 467340 | 56.74 | 14.366 | -0.17 | a
2004-09-29 | 3:16 | 2004-09-29 03:16 | 467460 | 56.74 | 14.371 | -0.165 | a
2004-09-29 | 3:18 | 2004-09-29 03:18 | 467580 | 56.76 | 14.37 | -0.166 | a
2004-09-29 | 3:20 | 2004-09-29 03:20 | 467700 | 56.76 | 14.368 | -0.168 | a
2004-09-29 | 3:22 | 2004-09-29 03:22 | 467820 | 56.74 | 14.37 | -0.166 | a
2004-09-29 | 3:24 | 2004-09-29 03:24 | 467940 | 56.76 | 14.371 | -0.165 | a
2004-09-29 | 3:26 | 2004-09-29 03:26 | 468060 | 56.76 | 14.369 | -0.167 | a
2004-09-29 | 3:28 | 2004-09-29 03:28 | 468180 | 56.76 | 14.37 | -0.166 | a
2004-09-29 | 3:30 | 2004-09-29 03:30 | 468300 | 56.74 | 14.369 | -0.167 | a
2004-09-29 | 3:32 | 2004-09-29 03:32 | 468420 | 56.76 | 14.369 | -0.167 | a
2004-09-29 | 3:34 | 2004-09-29 03:34 | 468540 | 56.74 | 14.371 | -0.165 | a
2004-09-29 | 3:36 | 2004-09-29 03:36 | 468660 | 56.74 | 14.371 | -0.165 | a
2004-09-29 | 3:38 | 2004-09-29 03:38 | 468780 | 56.74 | 14.372 | -0.164 | a
2004-09-29 | 3:40 | 2004-09-29 03:40 | 468900 | 56.76 | 14.375 | -0.161 | a
2004-09-29 | 3:42 | 2004-09-29 03:42 | 469020 | 56.76 | 14.374 | -0.162 | a
2004-09-29 | 3:44 | 2004-09-29 03:44 | 469140 | 56.76 | 14.375 | -0.161 | a
2004-09-29 | 3:46 | 2004-09-29 03:46 | 469260 | 56.76 | 14.376 | -0.16 | a
2004-09-29 | 3:48 | 2004-09-29 03:48 | 469380 | 56.74 | 14.376 | -0.16 | a
2004-09-29 | 3:50 | 2004-09-29 03:50 | 469500 | 56.74 | 14.376 | -0.16 | a
2004-09-29 | 3:52 | 2004-09-29 03:52 | 469620 | 56.74 | 14.376 | -0.16 | a
2004-09-29 | 3:54 | 2004-09-29 03:54 | 469740 | 56.74 | 14.378 | -0.158 | a
2004-09-29 | 3:56 | 2004-09-29 03:56 | 469860 | 56.74 | 14.379 | -0.157 | a
2004-09-29 | 3:58 | 2004-09-29 03:58 | 469980 | 56.76 | 14.379 | -0.157 | a
2004-09-29 | 4:00 | 2004-09-29 04:00 | 470100 | 56.76 | 14.38 | -0.156 | a
2004-09-29 | 4:02 | 2004-09-29 04:02 | 470220 | 56.76 | 14.382 | -0.154 | a
2004-09-29 | 4:04 | 2004-09-29 04:04 | 470340 | 56.74 | 14.383 | -0.153 | a
2004-09-29 | 4:06 | 2004-09-29 04:06 | 470460 | 56.74 | 14.384 | -0.152 | a
2004-09-29 | 4:08 | 2004-09-29 04:08 | 470580 | 56.74 | 14.386 | -0.15 | a
2004-09-29 | 4:10 | 2004-09-29 04:10 | 470700 | 56.74 | 14.387 | -0.149 | a
2004-09-29 | 4:12 | 2004-09-29 04:12 | 470820 | 56.74 | 14.388 | -0.148 | a
2004-09-29 | 4:14 | 2004-09-29 04:14 | 470940 | 56.74 | 14.39 | -0.146 | a
2004-09-29 | 4:16 | 2004-09-29 04:16 | 471060 | 56.74 | 14.392 | -0.144 | a
2004-09-29 | 4:18 | 2004-09-29 04:18 | 471180 | 56.74 | 14.394 | -0.142 | a
2004-09-29 | 4:20 | 2004-09-29 04:20 | 471300 | 56.74 | 14.396 | -0.14 | a
2004-09-29 | 4:22 | 2004-09-29 04:22 | 471420 | 56.74 | 14.397 | -0.139 | a
2004-09-29 | 4:24 | 2004-09-29 04:24 | 471540 | 56.74 | 14.399 | -0.137 | a
2004-09-29 | 4:26 | 2004-09-29 04:26 | 471660 | 56.74 | 14.401 | -0.135 | a
2004-09-29 | 4:28 | 2004-09-29 04:28 | 471780 | 56.74 | 14.403 | -0.133 | a
2004-09-29 | 4:30 | 2004-09-29 04:30 | 471900 | 56.74 | 14.405 | -0.131 | a
2004-09-29 | 4:32 | 2004-09-29 04:32 | 472020 | 56.74 | 14.406 | -0.13 | a
2004-09-29 | 4:34 | 2004-09-29 04:34 | 472140 | 56.74 | 14.409 | -0.127 | a
2004-09-29 | 4:36 | 2004-09-29 04:36 | 472260 | 56.74 | 14.411 | -0.125 | a
2004-09-29 | 4:38 | 2004-09-29 04:38 | 472380 | 56.74 | 14.413 | -0.123 | a
2004-09-29 | 4:40 | 2004-09-29 04:40 | 472500 | 56.74 | 14.416 | -0.12 | a
2004-09-29 | 4:42 | 2004-09-29 04:42 | 472620 | 56.74 | 14.418 | -0.118 | a
2004-09-29 | 4:44 | 2004-09-29 04:44 | 472740 | 56.74 | 14.42 | -0.116 | a
2004-09-29 | 4:46 | 2004-09-29 04:46 | 472860 | 56.74 | 14.423 | -0.113 | a
2004-09-29 | 4:48 | 2004-09-29 04:48 | 472980 | 56.74 | 14.426 | -0.11 | a
2004-09-29 | 4:50 | 2004-09-29 04:50 | 473100 | 56.74 | 14.428 | -0.108 | a
2004-09-29 | 4:52 | 2004-09-29 04:52 | 473220 | 56.74 | 14.43 | -0.106 | a
2004-09-29 | 4:54 | 2004-09-29 04:54 | 473340 | 56.74 | 14.433 | -0.103 | a
2004-09-29 | 4:56 | 2004-09-29 04:56 | 473460 | 56.74 | 14.436 | -0.1 | a
2004-09-29 | 4:58 | 2004-09-29 04:58 | 473580 | 56.74 | 14.438 | -0.098 | a
2004-09-29 | 5:00 | 2004-09-29 05:00 | 473700 | 56.74 | 14.441 | -0.095 | a
2004-09-29 | 5:02 | 2004-09-29 05:02 | 473820 | 56.74 | 14.444 | -0.092 | a
2004-09-29 | 5:04 | 2004-09-29 05:04 | 473940 | 56.76 | 14.431 | -0.105 | a
2004-09-29 | 5:06 | 2004-09-29 05:06 | 474060 | 56.76 | 14.45 | -0.086 | a
2004-09-29 | 5:08 | 2004-09-29 05:08 | 474180 | 56.76 | 14.452 | -0.084 | a
2004-09-29 | 5:10 | 2004-09-29 05:10 | 474300 | 56.76 | 14.456 | -0.08 | a
2004-09-29 | 5:12 | 2004-09-29 05:12 | 474420 | 56.76 | 14.459 | -0.077 | a
2004-09-29 | 5:14 | 2004-09-29 05:14 | 474540 | 56.76 | 14.461 | -0.075 | a
2004-09-29 | 5:16 | 2004-09-29 05:16 | 474660 | 56.76 | 14.464 | -0.072 | a
2004-09-29 | 5:18 | 2004-09-29 05:18 | 474780 | 56.76 | 14.467 | -0.069 | a
2004-09-29 | 5:20 | 2004-09-29 05:20 | 474900 | 56.76 | 14.47 | -0.066 | a
2004-09-29 | 5:22 | 2004-09-29 05:22 | 475020 | 56.76 | 14.472 | -0.064 | a
2004-09-29 | 5:24 | 2004-09-29 05:24 | 475140 | 56.79 | 14.476 | -0.06 | a
2004-09-29 | 5:26 | 2004-09-29 05:26 | 475260 | 56.76 | 14.479 | -0.057 | a
2004-09-29 | 5:28 | 2004-09-29 05:28 | 475380 | 56.76 | 14.482 | -0.054 | a
2004-09-29 | 5:30 | 2004-09-29 05:30 | 475500 | 56.79 | 14.485 | -0.051 | a
2004-09-29 | 5:32 | 2004-09-29 05:32 | 475620 | 56.76 | 14.488 | -0.048 | a
2004-09-29 | 5:34 | 2004-09-29 05:34 | 475740 | 56.76 | 14.492 | -0.044 | a
2004-09-29 | 5:36 | 2004-09-29 05:36 | 475860 | 56.79 | 14.495 | -0.041 | a
2004-09-29 | 5:38 | 2004-09-29 05:38 | 475980 | 56.79 | 14.498 | -0.038 | a
2004-09-29 | 5:40 | 2004-09-29 05:40 | 476100 | 56.79 | 14.502 | -0.034 | a
2004-09-29 | 5:42 | 2004-09-29 05:42 | 476220 | 56.79 | 14.505 | -0.031 | a
2004-09-29 | 5:44 | 2004-09-29 05:44 | 476340 | 56.81 | 14.508 | -0.028 | a
2004-09-29 | 5:46 | 2004-09-29 05:46 | 476460 | 56.81 | 14.511 | -0.025 | a
2004-09-29 | 5:48 | 2004-09-29 05:48 | 476580 | 56.81 | 14.514 | -0.022 | a
2004-09-29 | 5:50 | 2004-09-29 05:50 | 476700 | 56.81 | 14.517 | -0.019 | a
2004-09-29 | 5:52 | 2004-09-29 05:52 | 476820 | 56.81 | 14.521 | -0.015 | a
2004-09-29 | 5:54 | 2004-09-29 05:54 | 476940 | 56.81 | 14.523 | -0.013 | a
2004-09-29 | 5:56 | 2004-09-29 05:56 | 477060 | 56.81 | 14.527 | -0.009 | a
2004-09-29 | 5:58 | 2004-09-29 05:58 | 477180 | 56.83 | 14.53 | -0.006 | a
2004-09-29 | 6:00 | 2004-09-29 06:00 | 477300 | 56.83 | 14.534 | -0.002 | a
2004-09-29 | 6:02 | 2004-09-29 06:02 | 477420 | 56.83 | 14.537 | 0.001 | a
2004-09-29 | 6:04 | 2004-09-29 06:04 | 477540 | 56.83 | 14.54 | 0.004 | a
2004-09-29 | 6:06 | 2004-09-29 06:06 | 477660 | 56.83 | 14.543 | 0.007 | a
2004-09-29 | 6:08 | 2004-09-29 06:08 | 477780 | 56.85 | 14.547 | 0.011 | a
2004-09-29 | 6:10 | 2004-09-29 06:10 | 477900 | 56.85 | 14.55 | 0.014 | a
2004-09-29 | 6:12 | 2004-09-29 06:12 | 478020 | 56.85 | 14.553 | 0.017 | a
2004-09-29 | 6:14 | 2004-09-29 06:14 | 478140 | 56.85 | 14.556 | 0.02 | a
2004-09-29 | 6:16 | 2004-09-29 06:16 | 478260 | 56.85 | 14.559 | 0.023 | a
2004-09-29 | 6:18 | 2004-09-29 06:18 | 478380 | 56.88 | 14.563 | 0.027 | a
2004-09-29 | 6:20 | 2004-09-29 06:20 | 478500 | 56.88 | 14.565 | 0.029 | a
2004-09-29 | 6:22 | 2004-09-29 06:22 | 478620 | 56.88 | 14.568 | 0.032 | a
2004-09-29 | 6:24 | 2004-09-29 06:24 | 478740 | 56.9 | 14.572 | 0.036 | a
2004-09-29 | 6:26 | 2004-09-29 06:26 | 478860 | 56.9 | 14.574 | 0.038 | a
2004-09-29 | 6:28 | 2004-09-29 06:28 | 478980 | 56.92 | 14.577 | 0.041 | a
2004-09-29 | 6:30 | 2004-09-29 06:30 | 479100 | 56.92 | 14.579 | 0.043 | a
2004-09-29 | 6:32 | 2004-09-29 06:32 | 479220 | 56.94 | 14.582 | 0.046 | a
2004-09-29 | 6:34 | 2004-09-29 06:34 | 479340 | 56.97 | 14.585 | 0.049 | a
2004-09-29 | 6:36 | 2004-09-29 06:36 | 479460 | 56.97 | 14.588 | 0.052 | a
2004-09-29 | 6:38 | 2004-09-29 06:38 | 479580 | 56.99 | 14.59 | 0.054 | a
2004-09-29 | 6:40 | 2004-09-29 06:40 | 479700 | 57.01 | 14.593 | 0.057 | a
2004-09-29 | 6:42 | 2004-09-29 06:42 | 479820 | 57.03 | 14.595 | 0.059 | a
2004-09-29 | 6:44 | 2004-09-29 06:44 | 479940 | 57.03 | 14.597 | 0.061 | a
2004-09-29 | 6:46 | 2004-09-29 06:46 | 480060 | 57.03 | 14.599 | 0.063 | a
2004-09-29 | 6:48 | 2004-09-29 06:48 | 480180 | 57.03 | 14.602 | 0.066 | a
2004-09-29 | 6:50 | 2004-09-29 06:50 | 480300 | 57.03 | 14.604 | 0.068 | a
2004-09-29 | 6:52 | 2004-09-29 06:52 | 480420 | 57.03 | 14.606 | 0.07 | a
2004-09-29 | 6:54 | 2004-09-29 06:54 | 480540 | 57.06 | 14.609 | 0.073 | a
2004-09-29 | 6:56 | 2004-09-29 06:56 | 480660 | 57.06 | 14.611 | 0.075 | a
2004-09-29 | 6:58 | 2004-09-29 06:58 | 480780 | 57.06 | 14.614 | 0.078 | a
2004-09-29 | 7:00 | 2004-09-29 07:00 | 480900 | 57.06 | 14.616 | 0.08 | a
2004-09-29 | 7:02 | 2004-09-29 07:02 | 481020 | 57.08 | 14.619 | 0.083 | a
2004-09-29 | 7:04 | 2004-09-29 07:04 | 481140 | 57.08 | 14.621 | 0.085 | a
2004-09-29 | 7:06 | 2004-09-29 07:06 | 481260 | 57.08 | 14.623 | 0.087 | a
2004-09-29 | 7:08 | 2004-09-29 07:08 | 481380 | 57.1 | 14.626 | 0.09 | a
2004-09-29 | 7:10 | 2004-09-29 07:10 | 481500 | 57.1 | 14.628 | 0.092 | a
2004-09-29 | 7:12 | 2004-09-29 07:12 | 481620 | 57.1 | 14.629 | 0.093 | a
2004-09-29 | 7:14 | 2004-09-29 07:14 | 481740 | 57.12 | 14.631 | 0.095 | a
2004-09-29 | 7:16 | 2004-09-29 07:16 | 481860 | 57.12 | 14.633 | 0.097 | a
2004-09-29 | 7:18 | 2004-09-29 07:18 | 481980 | 57.15 | 14.636 | 0.1 | a
2004-09-29 | 7:20 | 2004-09-29 07:20 | 482100 | 57.15 | 14.637 | 0.101 | a
2004-09-29 | 7:22 | 2004-09-29 07:22 | 482220 | 57.17 | 14.639 | 0.103 | a
2004-09-29 | 7:24 | 2004-09-29 07:24 | 482340 | 57.17 | 14.64 | 0.104 | a
2004-09-29 | 7:26 | 2004-09-29 07:26 | 482460 | 57.19 | 14.643 | 0.107 | a
2004-09-29 | 7:28 | 2004-09-29 07:28 | 482580 | 57.19 | 14.644 | 0.108 | a
2004-09-29 | 7:30 | 2004-09-29 07:30 | 482700 | 57.19 | 14.646 | 0.11 | a
2004-09-29 | 7:32 | 2004-09-29 07:32 | 482820 | 57.21 | 14.648 | 0.112 | a
2004-09-29 | 7:34 | 2004-09-29 07:34 | 482940 | 57.21 | 14.65 | 0.114 | a
2004-09-29 | 7:36 | 2004-09-29 07:36 | 483060 | 57.24 | 14.652 | 0.116 | a
2004-09-29 | 7:38 | 2004-09-29 07:38 | 483180 | 57.24 | 14.654 | 0.118 | a
2004-09-29 | 7:40 | 2004-09-29 07:40 | 483300 | 57.24 | 14.655 | 0.119 | a
2004-09-29 | 7:42 | 2004-09-29 07:42 | 483420 | 57.26 | 14.657 | 0.121 | a
2004-09-29 | 7:44 | 2004-09-29 07:44 | 483540 | 57.26 | 14.658 | 0.122 | a
2004-09-29 | 7:46 | 2004-09-29 07:46 | 483660 | 57.26 | 14.66 | 0.124 | a
2004-09-29 | 7:48 | 2004-09-29 07:48 | 483780 | 57.28 | 14.661 | 0.125 | a
2004-09-29 | 7:50 | 2004-09-29 07:50 | 483900 | 57.28 | 14.663 | 0.127 | a
2004-09-29 | 7:52 | 2004-09-29 07:52 | 484020 | 57.28 | 14.664 | 0.128 | a
2004-09-29 | 7:54 | 2004-09-29 07:54 | 484140 | 57.3 | 14.666 | 0.13 | a
2004-09-29 | 7:56 | 2004-09-29 07:56 | 484260 | 57.3 | 14.667 | 0.131 | a
2004-09-29 | 7:58 | 2004-09-29 07:58 | 484380 | 57.3 | 14.668 | 0.132 | a
2004-09-29 | 8:00 | 2004-09-29 08:00 | 484500 | 57.3 | 14.669 | 0.133 | a
2004-09-29 | 8:02 | 2004-09-29 08:02 | 484620 | 57.33 | 14.672 | 0.136 | a
2004-09-29 | 8:04 | 2004-09-29 08:04 | 484740 | 57.33 | 14.672 | 0.136 | a
2004-09-29 | 8:06 | 2004-09-29 08:06 | 484860 | 57.33 | 14.674 | 0.138 | a
2004-09-29 | 8:08 | 2004-09-29 08:08 | 484980 | 57.33 | 14.675 | 0.139 | a
2004-09-29 | 8:10 | 2004-09-29 08:10 | 485100 | 57.33 | 14.677 | 0.141 | a
2004-09-29 | 8:12 | 2004-09-29 08:12 | 485220 | 57.35 | 14.678 | 0.142 | a
2004-09-29 | 8:14 | 2004-09-29 08:14 | 485340 | 57.35 | 14.68 | 0.144 | a
2004-09-29 | 8:16 | 2004-09-29 08:16 | 485460 | 57.35 | 14.681 | 0.145 | a
2004-09-29 | 8:18 | 2004-09-29 08:18 | 485580 | 57.35 | 14.682 | 0.146 | a
2004-09-29 | 8:20 | 2004-09-29 08:20 | 485700 | 57.35 | 14.684 | 0.148 | a
2004-09-29 | 8:22 | 2004-09-29 08:22 | 485820 | 57.35 | 14.685 | 0.149 | a
2004-09-29 | 8:24 | 2004-09-29 08:24 | 485940 | 57.37 | 14.686 | 0.15 | a
2004-09-29 | 8:26 | 2004-09-29 08:26 | 486060 | 57.37 | 14.687 | 0.151 | a
2004-09-29 | 8:28 | 2004-09-29 08:28 | 486180 | 57.37 | 14.689 | 0.153 | a
2004-09-29 | 8:30 | 2004-09-29 08:30 | 486300 | 57.37 | 14.689 | 0.153 | a
2004-09-29 | 8:32 | 2004-09-29 08:32 | 486420 | 57.37 | 14.691 | 0.155 | a
2004-09-29 | 8:34 | 2004-09-29 08:34 | 486540 | 57.39 | 14.692 | 0.156 | a
2004-09-29 | 8:36 | 2004-09-29 08:36 | 486660 | 57.39 | 14.693 | 0.157 | a
2004-09-29 | 8:38 | 2004-09-29 08:38 | 486780 | 57.39 | 14.694 | 0.158 | a
2004-09-29 | 8:40 | 2004-09-29 08:40 | 486900 | 57.39 | 14.692 | 0.156 | a
2004-09-29 | 8:42 | 2004-09-29 08:42 | 487020 | 57.39 | 14.697 | 0.161 | a
2004-09-29 | 8:44 | 2004-09-29 08:44 | 487140 | 57.39 | 14.698 | 0.162 | a
2004-09-29 | 8:46 | 2004-09-29 08:46 | 487260 | 57.39 | 14.699 | 0.163 | a
2004-09-29 | 8:48 | 2004-09-29 08:48 | 487380 | 57.39 | 14.7 | 0.164 | a
2004-09-29 | 8:50 | 2004-09-29 08:50 | 487500 | 57.39 | 14.701 | 0.165 | a
2004-09-29 | 8:52 | 2004-09-29 08:52 | 487620 | 57.42 | 14.702 | 0.166 | a
2004-09-29 | 8:54 | 2004-09-29 08:54 | 487740 | 57.39 | 14.704 | 0.168 | a
2004-09-29 | 8:56 | 2004-09-29 08:56 | 487860 | 57.42 | 14.705 | 0.169 | a
2004-09-29 | 8:58 | 2004-09-29 08:58 | 487980 | 57.42 | 14.706 | 0.17 | a
2004-09-29 | 9:00 | 2004-09-29 09:00 | 488100 | 57.42 | 14.708 | 0.172 | a
2004-09-29 | 9:02 | 2004-09-29 09:02 | 488220 | 57.42 | 14.708 | 0.172 | a
2004-09-29 | 9:04 | 2004-09-29 09:04 | 488340 | 57.42 | 14.709 | 0.173 | a
2004-09-29 | 9:06 | 2004-09-29 09:06 | 488460 | 57.42 | 14.71 | 0.174 | a
2004-09-29 | 9:08 | 2004-09-29 09:08 | 488580 | 57.42 | 14.711 | 0.175 | a
2004-09-29 | 9:10 | 2004-09-29 09:10 | 488700 | 57.42 | 14.713 | 0.177 | a
2004-09-29 | 9:12 | 2004-09-29 09:12 | 488820 | 57.42 | 14.712 | 0.176 | a
2004-09-29 | 9:14 | 2004-09-29 09:14 | 488940 | 57.42 | 14.712 | 0.176 | a
2004-09-29 | 9:16 | 2004-09-29 09:16 | 489060 | 57.42 | 14.713 | 0.177 | a
2004-09-29 | 9:18 | 2004-09-29 09:18 | 489180 | 57.44 | 14.714 | 0.178 | a
2004-09-29 | 9:20 | 2004-09-29 09:20 | 489300 | 57.42 | 14.715 | 0.179 | a
2004-09-29 | 9:22 | 2004-09-29 09:22 | 489420 | 57.44 | 14.715 | 0.179 | a
2004-09-29 | 9:24 | 2004-09-29 09:24 | 489540 | 57.44 | 14.713 | 0.177 | a
2004-09-29 | 9:26 | 2004-09-29 09:26 | 489660 | 57.44 | 14.715 | 0.179 | a
2004-09-29 | 9:28 | 2004-09-29 09:28 | 489780 | 57.44 | 14.716 | 0.18 | a
2004-09-29 | 9:30 | 2004-09-29 09:30 | 489900 | 57.44 | 14.717 | 0.181 | a
2004-09-29 | 9:32 | 2004-09-29 09:32 | 490020 | 57.42 | 14.717 | 0.181 | a
2004-09-29 | 9:34 | 2004-09-29 09:34 | 490140 | 57.44 | 14.718 | 0.182 | a
2004-09-29 | 9:36 | 2004-09-29 09:36 | 490260 | 57.44 | 14.718 | 0.182 | a
2004-09-29 | 9:38 | 2004-09-29 09:38 | 490380 | 57.44 | 14.718 | 0.182 | a
2004-09-29 | 9:40 | 2004-09-29 09:40 | 490500 | 57.42 | 14.718 | 0.182 | a
2004-09-29 | 9:42 | 2004-09-29 09:42 | 490620 | 57.42 | 14.718 | 0.182 | a
2004-09-29 | 9:44 | 2004-09-29 09:44 | 490740 | 57.42 | 14.717 | 0.181 | a
2004-09-29 | 9:46 | 2004-09-29 09:46 | 490860 | 57.42 | 14.719 | 0.183 | a
2004-09-29 | 9:48 | 2004-09-29 09:48 | 490980 | 57.42 | 14.719 | 0.183 | a
2004-09-29 | 9:50 | 2004-09-29 09:50 | 491100 | 57.42 | 14.719 | 0.183 | a
2004-09-29 | 9:52 | 2004-09-29 09:52 | 491220 | 57.39 | 14.718 | 0.182 | a
2004-09-29 | 9:54 | 2004-09-29 09:54 | 491340 | 57.39 | 14.719 | 0.183 | a
2004-09-29 | 9:56 | 2004-09-29 09:56 | 491460 | 57.39 | 14.692 | 0.156 | a
2004-09-29 | 9:58 | 2004-09-29 09:58 | 491580 | 57.39 | 14.717 | 0.181 | a
2004-09-29 | 10:00 | 2004-09-29 10:00 | 491700 | 57.37 | 14.718 | 0.182 | a
2004-09-29 | 10:02 | 2004-09-29 10:02 | 491820 | 57.37 | 14.719 | 0.183 | a
2004-09-29 | 10:04 | 2004-09-29 10:04 | 491940 | 57.35 | 14.717 | 0.181 | a
2004-09-29 | 10:06 | 2004-09-29 10:06 | 492060 | 57.35 | 14.717 | 0.181 | a
2004-09-29 | 10:08 | 2004-09-29 10:08 | 492180 | 57.35 | 14.717 | 0.181 | a
2004-09-29 | 10:10 | 2004-09-29 10:10 | 492300 | 57.33 | 14.716 | 0.18 | a
2004-09-29 | 10:12 | 2004-09-29 10:12 | 492420 | 57.33 | 14.716 | 0.18 | a
2004-09-29 | 10:14 | 2004-09-29 10:14 | 492540 | 57.3 | 14.715 | 0.179 | a
2004-09-29 | 10:16 | 2004-09-29 10:16 | 492660 | 57.3 | 14.714 | 0.178 | a
2004-09-29 | 10:18 | 2004-09-29 10:18 | 492780 | 57.28 | 14.714 | 0.178 | a
2004-09-29 | 10:20 | 2004-09-29 10:20 | 492900 | 57.28 | 14.713 | 0.177 | a
2004-09-29 | 10:22 | 2004-09-29 10:22 | 493020 | 57.26 | 14.712 | 0.176 | a
2004-09-29 | 10:24 | 2004-09-29 10:24 | 493140 | 57.24 | 14.71 | 0.174 | a
2004-09-29 | 10:26 | 2004-09-29 10:26 | 493260 | 57.24 | 14.71 | 0.174 | a
2004-09-29 | 10:28 | 2004-09-29 10:28 | 493380 | 57.21 | 14.709 | 0.173 | a
2004-09-29 | 10:30 | 2004-09-29 10:30 | 493500 | 57.19 | 14.709 | 0.173 | a
2004-09-29 | 10:32 | 2004-09-29 10:32 | 493620 | 57.19 | 14.708 | 0.172 | a
2004-09-29 | 10:34 | 2004-09-29 10:34 | 493740 | 57.17 | 14.707 | 0.171 | a
2004-09-29 | 10:36 | 2004-09-29 10:36 | 493860 | 57.15 | 14.705 | 0.169 | a
2004-09-29 | 10:38 | 2004-09-29 10:38 | 493980 | 57.15 | 14.703 | 0.167 | a
2004-09-29 | 10:40 | 2004-09-29 10:40 | 494100 | 57.12 | 14.702 | 0.166 | a
2004-09-29 | 10:42 | 2004-09-29 10:42 | 494220 | 57.1 | 14.701 | 0.165 | a
2004-09-29 | 10:44 | 2004-09-29 10:44 | 494340 | 57.1 | 14.7 | 0.164 | a
2004-09-29 | 10:46 | 2004-09-29 10:46 | 494460 | 57.08 | 14.698 | 0.162 | a
2004-09-29 | 10:48 | 2004-09-29 10:48 | 494580 | 57.08 | 14.698 | 0.162 | a
2004-09-29 | 10:50 | 2004-09-29 10:50 | 494700 | 57.06 | 14.695 | 0.159 | a
2004-09-29 | 10:52 | 2004-09-29 10:52 | 494820 | 57.06 | 14.693 | 0.157 | a
2004-09-29 | 10:54 | 2004-09-29 10:54 | 494940 | 57.03 | 14.692 | 0.156 | a
2004-09-29 | 10:56 | 2004-09-29 10:56 | 495060 | 57.03 | 14.69 | 0.154 | a
2004-09-29 | 10:58 | 2004-09-29 10:58 | 495180 | 57.01 | 14.687 | 0.151 | a
2004-09-29 | 11:00 | 2004-09-29 11:00 | 495300 | 57.01 | 14.686 | 0.15 | a
2004-09-29 | 11:02 | 2004-09-29 11:02 | 495420 | 56.99 | 14.684 | 0.148 | a
2004-09-29 | 11:04 | 2004-09-29 11:04 | 495540 | 56.99 | 14.684 | 0.148 | a
2004-09-29 | 11:06 | 2004-09-29 11:06 | 495660 | 56.99 | 14.681 | 0.145 | a
2004-09-29 | 11:08 | 2004-09-29 11:08 | 495780 | 56.97 | 14.68 | 0.144 | a
2004-09-29 | 11:10 | 2004-09-29 11:10 | 495900 | 56.97 | 14.677 | 0.141 | a
2004-09-29 | 11:12 | 2004-09-29 11:12 | 496020 | 56.94 | 14.674 | 0.138 | a
2004-09-29 | 11:14 | 2004-09-29 11:14 | 496140 | 56.94 | 14.672 | 0.136 | a
2004-09-29 | 11:16 | 2004-09-29 11:16 | 496260 | 56.94 | 14.669 | 0.133 | a
2004-09-29 | 11:18 | 2004-09-29 11:18 | 496380 | 56.94 | 14.667 | 0.131 | a
2004-09-29 | 11:20 | 2004-09-29 11:20 | 496500 | 56.92 | 14.667 | 0.131 | a
2004-09-29 | 11:22 | 2004-09-29 11:22 | 496620 | 56.92 | 14.66 | 0.124 | a
2004-09-29 | 11:24 | 2004-09-29 11:24 | 496740 | 56.92 | 14.658 | 0.122 | a
2004-09-29 | 11:26 | 2004-09-29 11:26 | 496860 | 56.92 | 14.657 | 0.121 | a
2004-09-29 | 11:28 | 2004-09-29 11:28 | 496980 | 56.92 | 14.653 | 0.117 | a
2004-09-29 | 11:30 | 2004-09-29 11:30 | 497100 | 56.9 | 14.65 | 0.114 | a
2004-09-29 | 11:32 | 2004-09-29 11:32 | 497220 | 56.9 | 14.646 | 0.11 | a
2004-09-29 | 11:34 | 2004-09-29 11:34 | 497340 | 56.9 | 14.645 | 0.109 | a
2004-09-29 | 11:36 | 2004-09-29 11:36 | 497460 | 56.9 | 14.642 | 0.106 | a
2004-09-29 | 11:38 | 2004-09-29 11:38 | 497580 | 56.9 | 14.638 | 0.102 | a
2004-09-29 | 11:40 | 2004-09-29 11:40 | 497700 | 56.9 | 14.633 | 0.097 | a
2004-09-29 | 11:42 | 2004-09-29 11:42 | 497820 | 56.88 | 14.63 | 0.094 | a
2004-09-29 | 11:44 | 2004-09-29 11:44 | 497940 | 56.88 | 14.627 | 0.091 | a
2004-09-29 | 11:46 | 2004-09-29 11:46 | 498060 | 56.88 | 14.627 | 0.091 | a
2004-09-29 | 11:48 | 2004-09-29 11:48 | 498180 | 56.88 | 14.622 | 0.086 | a
2004-09-29 | 11:50 | 2004-09-29 11:50 | 498300 | 56.88 | 14.62 | 0.084 | a
2004-09-29 | 11:52 | 2004-09-29 11:52 | 498420 | 56.85 | 14.617 | 0.081 | a
2004-09-29 | 11:54 | 2004-09-29 11:54 | 498540 | 56.85 | 14.612 | 0.076 | a
2004-09-29 | 11:56 | 2004-09-29 11:56 | 498660 | 56.85 | 14.609 | 0.073 | a
2004-09-29 | 11:58 | 2004-09-29 11:58 | 498780 | 56.85 | 14.606 | 0.07 | a
2004-09-29 | 12:00 | 2004-09-29 12:00 | 498900 | 56.85 | 14.603 | 0.067 | a
2004-09-29 | 12:02 | 2004-09-29 12:02 | 499020 | 56.85 | 14.6 | 0.064 | a
2004-09-29 | 12:04 | 2004-09-29 12:04 | 499140 | 56.85 | 14.598 | 0.062 | a
2004-09-29 | 12:06 | 2004-09-29 12:06 | 499260 | 56.85 | 14.595 | 0.059 | a
2004-09-29 | 12:08 | 2004-09-29 12:08 | 499380 | 56.85 | 14.592 | 0.056 | a
2004-09-29 | 12:10 | 2004-09-29 12:10 | 499500 | 56.85 | 14.588 | 0.052 | a
2004-09-29 | 12:12 | 2004-09-29 12:12 | 499620 | 56.85 | 14.585 | 0.049 | a
2004-09-29 | 12:14 | 2004-09-29 12:14 | 499740 | 56.85 | 14.581 | 0.045 | a
2004-09-29 | 12:16 | 2004-09-29 12:16 | 499860 | 56.85 | 14.577 | 0.041 | a
2004-09-29 | 12:18 | 2004-09-29 12:18 | 499980 | 56.85 | 14.574 | 0.038 | a
2004-09-29 | 12:20 | 2004-09-29 12:20 | 500100 | 56.85 | 14.57 | 0.034 | a
2004-09-29 | 12:22 | 2004-09-29 12:22 | 500220 | 56.85 | 14.567 | 0.031 | a
2004-09-29 | 12:24 | 2004-09-29 12:24 | 500340 | 56.85 | 14.563 | 0.027 | a
2004-09-29 | 12:26 | 2004-09-29 12:26 | 500460 | 56.83 | 14.561 | 0.025 | a
2004-09-29 | 12:28 | 2004-09-29 12:28 | 500580 | 56.85 | 14.559 | 0.023 | a
2004-09-29 | 12:30 | 2004-09-29 12:30 | 500700 | 56.85 | 14.556 | 0.02 | a
2004-09-29 | 12:32 | 2004-09-29 12:32 | 500820 | 56.83 | 14.552 | 0.016 | a
2004-09-29 | 12:34 | 2004-09-29 12:34 | 500940 | 56.83 | 14.548 | 0.012 | a
2004-09-29 | 12:36 | 2004-09-29 12:36 | 501060 | 56.83 | 14.545 | 0.009 | a
2004-09-29 | 12:38 | 2004-09-29 12:38 | 501180 | 56.83 | 14.541 | 0.005 | a
2004-09-29 | 12:40 | 2004-09-29 12:40 | 501300 | 56.83 | 14.539 | 0.003 | a
2004-09-29 | 12:42 | 2004-09-29 12:42 | 501420 | 56.83 | 14.536 | 0 | a
2004-09-29 | 12:44 | 2004-09-29 12:44 | 501540 | 56.83 | 14.532 | -0.004 | a
2004-09-29 | 12:46 | 2004-09-29 12:46 | 501660 | 56.83 | 14.528 | -0.008 | a
2004-09-29 | 12:48 | 2004-09-29 12:48 | 501780 | 56.83 | 14.525 | -0.011 | a
2004-09-29 | 12:50 | 2004-09-29 12:50 | 501900 | 56.83 | 14.521 | -0.015 | a
2004-09-29 | 12:52 | 2004-09-29 12:52 | 502020 | 56.81 | 14.519 | -0.017 | a
2004-09-29 | 12:54 | 2004-09-29 12:54 | 502140 | 56.83 | 14.509 | -0.027 | a
2004-09-29 | 12:56 | 2004-09-29 12:56 | 502260 | 56.81 | 14.514 | -0.022 | a
2004-09-29 | 12:58 | 2004-09-29 12:58 | 502380 | 56.81 | 14.506 | -0.03 | a
2004-09-29 | 13:00 | 2004-09-29 13:00 | 502500 | 56.81 | 14.505 | -0.031 | a
2004-09-29 | 13:02 | 2004-09-29 13:02 | 502620 | 56.81 | 14.502 | -0.034 | a
2004-09-29 | 13:04 | 2004-09-29 13:04 | 502740 | 56.81 | 14.497 | -0.039 | a
2004-09-29 | 13:06 | 2004-09-29 13:06 | 502860 | 56.81 | 14.494 | -0.042 | a
2004-09-29 | 13:08 | 2004-09-29 13:08 | 502980 | 56.81 | 14.491 | -0.045 | a
2004-09-29 | 13:10 | 2004-09-29 13:10 | 503100 | 56.81 | 14.488 | -0.048 | a
2004-09-29 | 13:12 | 2004-09-29 13:12 | 503220 | 56.81 | 14.483 | -0.053 | a
2004-09-29 | 13:14 | 2004-09-29 13:14 | 503340 | 56.81 | 14.478 | -0.058 | a
2004-09-29 | 13:16 | 2004-09-29 13:16 | 503460 | 56.81 | 14.476 | -0.06 | a
2004-09-29 | 13:18 | 2004-09-29 13:18 | 503580 | 56.81 | 14.471 | -0.065 | a
2004-09-29 | 13:20 | 2004-09-29 13:20 | 503700 | 56.81 | 14.468 | -0.068 | a
2004-09-29 | 13:22 | 2004-09-29 13:22 | 503820 | 56.81 | 14.467 | -0.069 | a
2004-09-29 | 13:24 | 2004-09-29 13:24 | 503940 | 56.81 | 14.464 | -0.072 | a
2004-09-29 | 13:26 | 2004-09-29 13:26 | 504060 | 56.81 | 14.459 | -0.077 | a
2004-09-29 | 13:28 | 2004-09-29 13:28 | 504180 | 56.81 | 14.456 | -0.08 | a
2004-09-29 | 13:30 | 2004-09-29 13:30 | 504300 | 56.81 | 14.452 | -0.084 | a
2004-09-29 | 13:32 | 2004-09-29 13:32 | 504420 | 56.79 | 14.448 | -0.088 | a
2004-09-29 | 13:34 | 2004-09-29 13:34 | 504540 | 56.81 | 14.446 | -0.09 | a
2004-09-29 | 13:36 | 2004-09-29 13:36 | 504660 | 56.79 | 14.443 | -0.093 | a
2004-09-29 | 13:38 | 2004-09-29 13:38 | 504780 | 56.79 | 14.438 | -0.098 | a
2004-09-29 | 13:40 | 2004-09-29 13:40 | 504900 | 56.79 | 14.432 | -0.104 | a
2004-09-29 | 13:42 | 2004-09-29 13:42 | 505020 | 56.81 | 14.433 | -0.103 | a
2004-09-29 | 13:44 | 2004-09-29 13:44 | 505140 | 56.79 | 14.43 | -0.106 | a
2004-09-29 | 13:46 | 2004-09-29 13:46 | 505260 | 56.79 | 14.425 | -0.111 | a
2004-09-29 | 13:48 | 2004-09-29 13:48 | 505380 | 56.79 | 14.428 | -0.108 | a
2004-09-29 | 13:50 | 2004-09-29 13:50 | 505500 | 56.79 | 14.423 | -0.113 | a
2004-09-29 | 13:52 | 2004-09-29 13:52 | 505620 | 56.79 | 14.412 | -0.124 | a
2004-09-29 | 13:54 | 2004-09-29 13:54 | 505740 | 56.79 | 14.411 | -0.125 | a
2004-09-29 | 13:56 | 2004-09-29 13:56 | 505860 | 56.79 | 14.417 | -0.119 | a
2004-09-29 | 13:58 | 2004-09-29 13:58 | 505980 | 56.79 | 14.412 | -0.124 | a
2004-09-29 | 14:00 | 2004-09-29 14:00 | 506100 | 56.79 | 14.401 | -0.135 | a
2004-09-29 | 14:02 | 2004-09-29 14:02 | 506220 | 56.79 | 14.404 | -0.132 | a
2004-09-29 | 14:04 | 2004-09-29 14:04 | 506340 | 56.79 | 14.405 | -0.131 | a
2004-09-29 | 14:06 | 2004-09-29 14:06 | 506460 | 56.79 | 14.401 | -0.135 | a
2004-09-29 | 14:08 | 2004-09-29 14:08 | 506580 | 56.79 | 14.393 | -0.143 | a
2004-09-29 | 14:10 | 2004-09-29 14:10 | 506700 | 56.79 | 14.396 | -0.14 | a
2004-09-29 | 14:12 | 2004-09-29 14:12 | 506820 | 56.79 | 14.391 | -0.145 | a
2004-09-29 | 14:14 | 2004-09-29 14:14 | 506940 | 56.76 | 14.384 | -0.152 | a
2004-09-29 | 14:16 | 2004-09-29 14:16 | 507060 | 56.79 | 14.389 | -0.147 | a
2004-09-29 | 14:18 | 2004-09-29 14:18 | 507180 | 56.79 | 14.387 | -0.149 | a
2004-09-29 | 14:20 | 2004-09-29 14:20 | 507300 | 56.79 | 14.377 | -0.159 | a
2004-09-29 | 14:22 | 2004-09-29 14:22 | 507420 | 56.79 | 14.375 | -0.161 | a
2004-09-29 | 14:24 | 2004-09-29 14:24 | 507540 | 56.76 | 14.378 | -0.158 | a
2004-09-29 | 14:26 | 2004-09-29 14:26 | 507660 | 56.76 | 14.374 | -0.162 | a
2004-09-29 | 14:28 | 2004-09-29 14:28 | 507780 | 56.76 | 14.37 | -0.166 | a
2004-09-29 | 14:30 | 2004-09-29 14:30 | 507900 | 56.79 | 14.373 | -0.163 | a
2004-09-29 | 14:32 | 2004-09-29 14:32 | 508020 | 56.79 | 14.371 | -0.165 | a
2004-09-29 | 14:34 | 2004-09-29 14:34 | 508140 | 56.76 | 14.365 | -0.171 | a
2004-09-29 | 14:36 | 2004-09-29 14:36 | 508260 | 56.76 | 14.363 | -0.173 | a
2004-09-29 | 14:38 | 2004-09-29 14:38 | 508380 | 56.76 | 14.364 | -0.172 | a
2004-09-29 | 14:40 | 2004-09-29 14:40 | 508500 | 56.76 | 14.361 | -0.175 | a
2004-09-29 | 14:42 | 2004-09-29 14:42 | 508620 | 56.76 | 14.36 | -0.176 | a
2004-09-29 | 14:44 | 2004-09-29 14:44 | 508740 | 56.76 | 14.357 | -0.179 | a
2004-09-29 | 14:46 | 2004-09-29 14:46 | 508860 | 56.76 | 14.355 | -0.181 | a
2004-09-29 | 14:48 | 2004-09-29 14:48 | 508980 | 56.76 | 14.351 | -0.185 | a
2004-09-29 | 14:50 | 2004-09-29 14:50 | 509100 | 56.76 | 14.351 | -0.185 | a
2004-09-29 | 14:52 | 2004-09-29 14:52 | 509220 | 56.76 | 14.351 | -0.185 | a
2004-09-29 | 14:54 | 2004-09-29 14:54 | 509340 | 56.76 | 14.351 | -0.185 | a
2004-09-29 | 14:56 | 2004-09-29 14:56 | 509460 | 56.74 | 14.346 | -0.19 | a
2004-09-29 | 14:58 | 2004-09-29 14:58 | 509580 | 56.76 | 14.344 | -0.192 | a
2004-09-29 | 15:00 | 2004-09-29 15:00 | 509700 | 56.76 | 14.349 | -0.187 | a
2004-09-29 | 15:02 | 2004-09-29 15:02 | 509820 | 56.76 | 14.346 | -0.19 | a
2004-09-29 | 15:04 | 2004-09-29 15:04 | 509940 | 56.74 | 14.34 | -0.196 | a
2004-09-29 | 15:06 | 2004-09-29 15:06 | 510060 | 56.76 | 14.342 | -0.194 | a
2004-09-29 | 15:08 | 2004-09-29 15:08 | 510180 | 56.74 | 14.339 | -0.197 | a
2004-09-29 | 15:10 | 2004-09-29 15:10 | 510300 | 56.76 | 14.338 | -0.198 | a
2004-09-29 | 15:12 | 2004-09-29 15:12 | 510420 | 56.76 | 14.34 | -0.196 | a
2004-09-29 | 15:14 | 2004-09-29 15:14 | 510540 | 56.74 | 14.339 | -0.197 | a
2004-09-29 | 15:16 | 2004-09-29 15:16 | 510660 | 56.76 | 14.331 | -0.205 | a
2004-09-29 | 15:18 | 2004-09-29 15:18 | 510780 | 56.76 | 14.333 | -0.203 | a
2004-09-29 | 15:20 | 2004-09-29 15:20 | 510900 | 56.76 | 14.339 | -0.197 | a
2004-09-29 | 15:22 | 2004-09-29 15:22 | 511020 | 56.74 | 14.334 | -0.202 | a
2004-09-29 | 15:24 | 2004-09-29 15:24 | 511140 | 56.76 | 14.328 | -0.208 | a
2004-09-29 | 15:26 | 2004-09-29 15:26 | 511260 | 56.76 | 14.333 | -0.203 | a
2004-09-29 | 15:28 | 2004-09-29 15:28 | 511380 | 56.74 | 14.333 | -0.203 | a
2004-09-29 | 15:30 | 2004-09-29 15:30 | 511500 | 56.74 | 14.332 | -0.204 | a
2004-09-29 | 15:32 | 2004-09-29 15:32 | 511620 | 56.74 | 14.333 | -0.203 | a
2004-09-29 | 15:34 | 2004-09-29 15:34 | 511740 | 56.74 | 14.33 | -0.206 | a
2004-09-29 | 15:36 | 2004-09-29 15:36 | 511860 | 56.76 | 14.328 | -0.208 | a
2004-09-29 | 15:38 | 2004-09-29 15:38 | 511980 | 56.74 | 14.333 | -0.203 | a
2004-09-29 | 15:40 | 2004-09-29 15:40 | 512100 | 56.74 | 14.334 | -0.202 | a
2004-09-29 | 15:42 | 2004-09-29 15:42 | 512220 | 56.76 | 14.332 | -0.204 | a
2004-09-29 | 15:44 | 2004-09-29 15:44 | 512340 | 56.74 | 14.333 | -0.203 | a
2004-09-29 | 15:46 | 2004-09-29 15:46 | 512460 | 56.74 | 14.332 | -0.204 | a
2004-09-29 | 15:48 | 2004-09-29 15:48 | 512580 | 56.76 | 14.333 | -0.203 | a
2004-09-29 | 15:50 | 2004-09-29 15:50 | 512700 | 56.74 | 14.332 | -0.204 | a
2004-09-29 | 15:52 | 2004-09-29 15:52 | 512820 | 56.74 | 14.333 | -0.203 | a
2004-09-29 | 15:54 | 2004-09-29 15:54 | 512940 | 56.74 | 14.335 | -0.201 | a
2004-09-29 | 15:56 | 2004-09-29 15:56 | 513060 | 56.74 | 14.338 | -0.198 | a
2004-09-29 | 15:58 | 2004-09-29 15:58 | 513180 | 56.74 | 14.337 | -0.199 | a
2004-09-29 | 16:00 | 2004-09-29 16:00 | 513300 | 56.74 | 14.337 | -0.199 | a
2004-09-29 | 16:02 | 2004-09-29 16:02 | 513420 | 56.74 | 14.338 | -0.198 | a
2004-09-29 | 16:04 | 2004-09-29 16:04 | 513540 | 56.74 | 14.337 | -0.199 | a
2004-09-29 | 16:06 | 2004-09-29 16:06 | 513660 | 56.74 | 14.341 | -0.195 | a
2004-09-29 | 16:08 | 2004-09-29 16:08 | 513780 | 56.74 | 14.34 | -0.196 | a
2004-09-29 | 16:10 | 2004-09-29 16:10 | 513900 | 56.74 | 14.338 | -0.198 | a
2004-09-29 | 16:12 | 2004-09-29 16:12 | 514020 | 56.74 | 14.34 | -0.196 | a
2004-09-29 | 16:14 | 2004-09-29 16:14 | 514140 | 56.74 | 14.342 | -0.194 | a
2004-09-29 | 16:16 | 2004-09-29 16:16 | 514260 | 56.74 | 14.344 | -0.192 | a
2004-09-29 | 16:18 | 2004-09-29 16:18 | 514380 | 56.74 | 14.341 | -0.195 | a
2004-09-29 | 16:20 | 2004-09-29 16:20 | 514500 | 56.74 | 14.345 | -0.191 | a
2004-09-29 | 16:22 | 2004-09-29 16:22 | 514620 | 56.74 | 14.349 | -0.187 | a
2004-09-29 | 16:24 | 2004-09-29 16:24 | 514740 | 56.74 | 14.349 | -0.187 | a
2004-09-29 | 16:26 | 2004-09-29 16:26 | 514860 | 56.74 | 14.351 | -0.185 | a
2004-09-29 | 16:28 | 2004-09-29 16:28 | 514980 | 56.74 | 14.353 | -0.183 | a
2004-09-29 | 16:30 | 2004-09-29 16:30 | 515100 | 56.74 | 14.355 | -0.181 | a
2004-09-29 | 16:32 | 2004-09-29 16:32 | 515220 | 56.74 | 14.355 | -0.181 | a
2004-09-29 | 16:34 | 2004-09-29 16:34 | 515340 | 56.74 | 14.357 | -0.179 | a
2004-09-29 | 16:36 | 2004-09-29 16:36 | 515460 | 56.74 | 14.36 | -0.176 | a
2004-09-29 | 16:38 | 2004-09-29 16:38 | 515580 | 56.74 | 14.362 | -0.174 | a
2004-09-29 | 16:40 | 2004-09-29 16:40 | 515700 | 56.74 | 14.363 | -0.173 | a
2004-09-29 | 16:42 | 2004-09-29 16:42 | 515820 | 56.74 | 14.363 | -0.173 | a
2004-09-29 | 16:44 | 2004-09-29 16:44 | 515940 | 56.74 | 14.366 | -0.17 | a
2004-09-29 | 16:46 | 2004-09-29 16:46 | 516060 | 56.74 | 14.368 | -0.168 | a
2004-09-29 | 16:48 | 2004-09-29 16:48 | 516180 | 56.74 | 14.371 | -0.165 | a
2004-09-29 | 16:50 | 2004-09-29 16:50 | 516300 | 56.74 | 14.372 | -0.164 | a
2004-09-29 | 16:52 | 2004-09-29 16:52 | 516420 | 56.74 | 14.374 | -0.162 | a
2004-09-29 | 16:54 | 2004-09-29 16:54 | 516540 | 56.74 | 14.376 | -0.16 | a
2004-09-29 | 16:56 | 2004-09-29 16:56 | 516660 | 56.76 | 14.379 | -0.157 | a
2004-09-29 | 16:58 | 2004-09-29 16:58 | 516780 | 56.74 | 14.383 | -0.153 | a
2004-09-29 | 17:00 | 2004-09-29 17:00 | 516900 | 56.74 | 14.386 | -0.15 | a
2004-09-29 | 17:02 | 2004-09-29 17:02 | 517020 | 56.74 | 14.388 | -0.148 | a
2004-09-29 | 17:04 | 2004-09-29 17:04 | 517140 | 56.74 | 14.391 | -0.145 | a
2004-09-29 | 17:06 | 2004-09-29 17:06 | 517260 | 56.74 | 14.39 | -0.146 | a
2004-09-29 | 17:08 | 2004-09-29 17:08 | 517380 | 56.74 | 14.396 | -0.14 | a
2004-09-29 | 17:10 | 2004-09-29 17:10 | 517500 | 56.74 | 14.4 | -0.136 | a
2004-09-29 | 17:12 | 2004-09-29 17:12 | 517620 | 56.76 | 14.402 | -0.134 | a
2004-09-29 | 17:14 | 2004-09-29 17:14 | 517740 | 56.74 | 14.405 | -0.131 | a
2004-09-29 | 17:16 | 2004-09-29 17:16 | 517860 | 56.74 | 14.409 | -0.127 | a
2004-09-29 | 17:18 | 2004-09-29 17:18 | 517980 | 56.74 | 14.409 | -0.127 | a
2004-09-29 | 17:20 | 2004-09-29 17:20 | 518100 | 56.74 | 14.412 | -0.124 | a
2004-09-29 | 17:22 | 2004-09-29 17:22 | 518220 | 56.74 | 14.415 | -0.121 | a
2004-09-29 | 17:24 | 2004-09-29 17:24 | 518340 | 56.76 | 14.418 | -0.118 | a
2004-09-29 | 17:26 | 2004-09-29 17:26 | 518460 | 56.76 | 14.421 | -0.115 | a
2004-09-29 | 17:28 | 2004-09-29 17:28 | 518580 | 56.76 | 14.423 | -0.113 | a
2004-09-29 | 17:30 | 2004-09-29 17:30 | 518700 | 56.74 | 14.427 | -0.109 | a
2004-09-29 | 17:32 | 2004-09-29 17:32 | 518820 | 56.76 | 14.43 | -0.106 | a
2004-09-29 | 17:34 | 2004-09-29 17:34 | 518940 | 56.76 | 14.432 | -0.104 | a
2004-09-29 | 17:36 | 2004-09-29 17:36 | 519060 | 56.76 | 14.435 | -0.101 | a
2004-09-29 | 17:38 | 2004-09-29 17:38 | 519180 | 56.76 | 14.439 | -0.097 | a
2004-09-29 | 17:40 | 2004-09-29 17:40 | 519300 | 56.79 | 14.442 | -0.094 | a
2004-09-29 | 17:42 | 2004-09-29 17:42 | 519420 | 56.76 | 14.445 | -0.091 | a
2004-09-29 | 17:44 | 2004-09-29 17:44 | 519540 | 56.79 | 14.449 | -0.087 | a
2004-09-29 | 17:46 | 2004-09-29 17:46 | 519660 | 56.76 | 14.452 | -0.084 | a
2004-09-29 | 17:48 | 2004-09-29 17:48 | 519780 | 56.76 | 14.455 | -0.081 | a
2004-09-29 | 17:50 | 2004-09-29 17:50 | 519900 | 56.79 | 14.459 | -0.077 | a
2004-09-29 | 17:52 | 2004-09-29 17:52 | 520020 | 56.79 | 14.462 | -0.074 | a
2004-09-29 | 17:54 | 2004-09-29 17:54 | 520140 | 56.81 | 14.466 | -0.07 | a
2004-09-29 | 17:56 | 2004-09-29 17:56 | 520260 | 56.79 | 14.468 | -0.068 | a
2004-09-29 | 17:58 | 2004-09-29 17:58 | 520380 | 56.79 | 14.473 | -0.063 | a
2004-09-29 | 18:00 | 2004-09-29 18:00 | 520500 | 56.79 | 14.476 | -0.06 | a
2004-09-29 | 18:02 | 2004-09-29 18:02 | 520620 | 56.79 | 14.478 | -0.058 | a
2004-09-29 | 18:04 | 2004-09-29 18:04 | 520740 | 56.81 | 14.483 | -0.053 | a
2004-09-29 | 18:06 | 2004-09-29 18:06 | 520860 | 56.81 | 14.486 | -0.05 | a
2004-09-29 | 18:08 | 2004-09-29 18:08 | 520980 | 56.81 | 14.49 | -0.046 | a
2004-09-29 | 18:10 | 2004-09-29 18:10 | 521100 | 56.81 | 14.493 | -0.043 | a
2004-09-29 | 18:12 | 2004-09-29 18:12 | 521220 | 56.81 | 14.497 | -0.039 | a
2004-09-29 | 18:14 | 2004-09-29 18:14 | 521340 | 56.81 | 14.5 | -0.036 | a
2004-09-29 | 18:16 | 2004-09-29 18:16 | 521460 | 56.81 | 14.503 | -0.033 | a
2004-09-29 | 18:18 | 2004-09-29 18:18 | 521580 | 56.81 | 14.507 | -0.029 | a
2004-09-29 | 18:20 | 2004-09-29 18:20 | 521700 | 56.81 | 14.511 | -0.025 | a
2004-09-29 | 18:22 | 2004-09-29 18:22 | 521820 | 56.81 | 14.514 | -0.022 | a
2004-09-29 | 18:24 | 2004-09-29 18:24 | 521940 | 56.83 | 14.517 | -0.019 | a
2004-09-29 | 18:26 | 2004-09-29 18:26 | 522060 | 56.83 | 14.52 | -0.016 | a
2004-09-29 | 18:28 | 2004-09-29 18:28 | 522180 | 56.83 | 14.523 | -0.013 | a
2004-09-29 | 18:30 | 2004-09-29 18:30 | 522300 | 56.85 | 14.527 | -0.009 | a
2004-09-29 | 18:32 | 2004-09-29 18:32 | 522420 | 56.85 | 14.53 | -0.006 | a
2004-09-29 | 18:34 | 2004-09-29 18:34 | 522540 | 56.85 | 14.533 | -0.003 | a
2004-09-29 | 18:36 | 2004-09-29 18:36 | 522660 | 56.88 | 14.537 | 0.001 | a
2004-09-29 | 18:38 | 2004-09-29 18:38 | 522780 | 56.88 | 14.54 | 0.004 | a
2004-09-29 | 18:40 | 2004-09-29 18:40 | 522900 | 56.88 | 14.543 | 0.007 | a
2004-09-29 | 18:42 | 2004-09-29 18:42 | 523020 | 56.9 | 14.546 | 0.01 | a
2004-09-29 | 18:44 | 2004-09-29 18:44 | 523140 | 56.9 | 14.549 | 0.013 | a
2004-09-29 | 18:46 | 2004-09-29 18:46 | 523260 | 56.92 | 14.553 | 0.017 | a
2004-09-29 | 18:48 | 2004-09-29 18:48 | 523380 | 56.92 | 14.555 | 0.019 | a
2004-09-29 | 18:50 | 2004-09-29 18:50 | 523500 | 56.94 | 14.558 | 0.022 | a
2004-09-29 | 18:52 | 2004-09-29 18:52 | 523620 | 56.97 | 14.56 | 0.024 | a
2004-09-29 | 18:54 | 2004-09-29 18:54 | 523740 | 56.99 | 14.563 | 0.027 | a
2004-09-29 | 18:56 | 2004-09-29 18:56 | 523860 | 57.01 | 14.566 | 0.03 | a
2004-09-29 | 18:58 | 2004-09-29 18:58 | 523980 | 57.03 | 14.568 | 0.032 | a
2004-09-29 | 19:00 | 2004-09-29 19:00 | 524100 | 57.03 | 14.571 | 0.035 | a
2004-09-29 | 19:02 | 2004-09-29 19:02 | 524220 | 57.03 | 14.574 | 0.038 | a
2004-09-29 | 19:04 | 2004-09-29 19:04 | 524340 | 57.03 | 14.576 | 0.04 | a
2004-09-29 | 19:06 | 2004-09-29 19:06 | 524460 | 57.03 | 14.578 | 0.042 | a
2004-09-29 | 19:08 | 2004-09-29 19:08 | 524580 | 57.03 | 14.581 | 0.045 | a
2004-09-29 | 19:10 | 2004-09-29 19:10 | 524700 | 57.03 | 14.583 | 0.047 | a
2004-09-29 | 19:12 | 2004-09-29 19:12 | 524820 | 57.03 | 14.585 | 0.049 | a
2004-09-29 | 19:14 | 2004-09-29 19:14 | 524940 | 57.06 | 14.588 | 0.052 | a
2004-09-29 | 19:16 | 2004-09-29 19:16 | 525060 | 57.06 | 14.591 | 0.055 | a
2004-09-29 | 19:18 | 2004-09-29 19:18 | 525180 | 57.06 | 14.593 | 0.057 | a
2004-09-29 | 19:20 | 2004-09-29 19:20 | 525300 | 57.06 | 14.596 | 0.06 | a
2004-09-29 | 19:22 | 2004-09-29 19:22 | 525420 | 57.08 | 14.598 | 0.062 | a
2004-09-29 | 19:24 | 2004-09-29 19:24 | 525540 | 57.08 | 14.6 | 0.064 | a
2004-09-29 | 19:26 | 2004-09-29 19:26 | 525660 | 57.1 | 14.602 | 0.066 | a
2004-09-29 | 19:28 | 2004-09-29 19:28 | 525780 | 57.1 | 14.604 | 0.068 | a
2004-09-29 | 19:30 | 2004-09-29 19:30 | 525900 | 57.1 | 14.606 | 0.07 | a
2004-09-29 | 19:32 | 2004-09-29 19:32 | 526020 | 57.12 | 14.609 | 0.073 | a
2004-09-29 | 19:34 | 2004-09-29 19:34 | 526140 | 57.12 | 14.61 | 0.074 | a
2004-09-29 | 19:36 | 2004-09-29 19:36 | 526260 | 57.15 | 14.613 | 0.077 | a
2004-09-29 | 19:38 | 2004-09-29 19:38 | 526380 | 57.15 | 14.615 | 0.079 | a
2004-09-29 | 19:40 | 2004-09-29 19:40 | 526500 | 57.17 | 14.617 | 0.081 | a
2004-09-29 | 19:42 | 2004-09-29 19:42 | 526620 | 57.17 | 14.619 | 0.083 | a
2004-09-29 | 19:44 | 2004-09-29 19:44 | 526740 | 57.19 | 14.621 | 0.085 | a
2004-09-29 | 19:46 | 2004-09-29 19:46 | 526860 | 57.19 | 14.622 | 0.086 | a
2004-09-29 | 19:48 | 2004-09-29 19:48 | 526980 | 57.19 | 14.624 | 0.088 | a
2004-09-29 | 19:50 | 2004-09-29 19:50 | 527100 | 57.21 | 14.627 | 0.091 | a
2004-09-29 | 19:52 | 2004-09-29 19:52 | 527220 | 57.21 | 14.629 | 0.093 | a
2004-09-29 | 19:54 | 2004-09-29 19:54 | 527340 | 57.21 | 14.63 | 0.094 | a
2004-09-29 | 19:56 | 2004-09-29 19:56 | 527460 | 57.24 | 14.632 | 0.096 | a
2004-09-29 | 19:58 | 2004-09-29 19:58 | 527580 | 57.24 | 14.634 | 0.098 | a
2004-09-29 | 20:00 | 2004-09-29 20:00 | 527700 | 57.26 | 14.635 | 0.099 | a
2004-09-29 | 20:02 | 2004-09-29 20:02 | 527820 | 57.26 | 14.636 | 0.1 | a
2004-09-29 | 20:04 | 2004-09-29 20:04 | 527940 | 57.26 | 14.625 | 0.089 | a
2004-09-29 | 20:06 | 2004-09-29 20:06 | 528060 | 57.28 | 14.64 | 0.104 | a
2004-09-29 | 20:08 | 2004-09-29 20:08 | 528180 | 57.28 | 14.641 | 0.105 | a
2004-09-29 | 20:10 | 2004-09-29 20:10 | 528300 | 57.28 | 14.643 | 0.107 | a
2004-09-29 | 20:12 | 2004-09-29 20:12 | 528420 | 57.28 | 14.645 | 0.109 | a
2004-09-29 | 20:14 | 2004-09-29 20:14 | 528540 | 57.28 | 14.646 | 0.11 | a
2004-09-29 | 20:16 | 2004-09-29 20:16 | 528660 | 57.28 | 14.648 | 0.112 | a
2004-09-29 | 20:18 | 2004-09-29 20:18 | 528780 | 57.3 | 14.649 | 0.113 | a
2004-09-29 | 20:20 | 2004-09-29 20:20 | 528900 | 57.3 | 14.651 | 0.115 | a
2004-09-29 | 20:22 | 2004-09-29 20:22 | 529020 | 57.3 | 14.652 | 0.116 | a
2004-09-29 | 20:24 | 2004-09-29 20:24 | 529140 | 57.3 | 14.653 | 0.117 | a
2004-09-29 | 20:26 | 2004-09-29 20:26 | 529260 | 57.33 | 14.655 | 0.119 | a
2004-09-29 | 20:28 | 2004-09-29 20:28 | 529380 | 57.33 | 14.656 | 0.12 | a
2004-09-29 | 20:30 | 2004-09-29 20:30 | 529500 | 57.33 | 14.658 | 0.122 | a
2004-09-29 | 20:32 | 2004-09-29 20:32 | 529620 | 57.33 | 14.659 | 0.123 | a
2004-09-29 | 20:34 | 2004-09-29 20:34 | 529740 | 57.35 | 14.661 | 0.125 | a
2004-09-29 | 20:36 | 2004-09-29 20:36 | 529860 | 57.35 | 14.662 | 0.126 | a
2004-09-29 | 20:38 | 2004-09-29 20:38 | 529980 | 57.35 | 14.663 | 0.127 | a
2004-09-29 | 20:40 | 2004-09-29 20:40 | 530100 | 57.35 | 14.664 | 0.128 | a
2004-09-29 | 20:42 | 2004-09-29 20:42 | 530220 | 57.35 | 14.666 | 0.13 | a
2004-09-29 | 20:44 | 2004-09-29 20:44 | 530340 | 57.35 | 14.667 | 0.131 | a
2004-09-29 | 20:46 | 2004-09-29 20:46 | 530460 | 57.35 | 14.668 | 0.132 | a
2004-09-29 | 20:48 | 2004-09-29 20:48 | 530580 | 57.35 | 14.669 | 0.133 | a
2004-09-29 | 20:50 | 2004-09-29 20:50 | 530700 | 57.37 | 14.671 | 0.135 | a
2004-09-29 | 20:52 | 2004-09-29 20:52 | 530820 | 57.37 | 14.672 | 0.136 | a
2004-09-29 | 20:54 | 2004-09-29 20:54 | 530940 | 57.37 | 14.673 | 0.137 | a
2004-09-29 | 20:56 | 2004-09-29 20:56 | 531060 | 57.37 | 14.674 | 0.138 | a
2004-09-29 | 20:58 | 2004-09-29 20:58 | 531180 | 57.37 | 14.676 | 0.14 | a
2004-09-29 | 21:00 | 2004-09-29 21:00 | 531300 | 57.37 | 14.677 | 0.141 | a
2004-09-29 | 21:02 | 2004-09-29 21:02 | 531420 | 57.39 | 14.679 | 0.143 | a
2004-09-29 | 21:04 | 2004-09-29 21:04 | 531540 | 57.39 | 14.68 | 0.144 | a
2004-09-29 | 21:06 | 2004-09-29 21:06 | 531660 | 57.39 | 14.681 | 0.145 | a
2004-09-29 | 21:08 | 2004-09-29 21:08 | 531780 | 57.39 | 14.682 | 0.146 | a
2004-09-29 | 21:10 | 2004-09-29 21:10 | 531900 | 57.39 | 14.683 | 0.147 | a
2004-09-29 | 21:12 | 2004-09-29 21:12 | 532020 | 57.39 | 14.684 | 0.148 | a
2004-09-29 | 21:14 | 2004-09-29 21:14 | 532140 | 57.39 | 14.685 | 0.149 | a
2004-09-29 | 21:16 | 2004-09-29 21:16 | 532260 | 57.42 | 14.687 | 0.151 | a
2004-09-29 | 21:18 | 2004-09-29 21:18 | 532380 | 57.42 | 14.688 | 0.152 | a
2004-09-29 | 21:20 | 2004-09-29 21:20 | 532500 | 57.42 | 14.69 | 0.154 | a
2004-09-29 | 21:22 | 2004-09-29 21:22 | 532620 | 57.42 | 14.692 | 0.156 | a
2004-09-29 | 21:24 | 2004-09-29 21:24 | 532740 | 57.42 | 14.692 | 0.156 | a
2004-09-29 | 21:26 | 2004-09-29 21:26 | 532860 | 57.42 | 14.692 | 0.156 | a
2004-09-29 | 21:28 | 2004-09-29 21:28 | 532980 | 57.42 | 14.693 | 0.157 | a
2004-09-29 | 21:30 | 2004-09-29 21:30 | 533100 | 57.42 | 14.695 | 0.159 | a
2004-09-29 | 21:32 | 2004-09-29 21:32 | 533220 | 57.42 | 14.696 | 0.16 | a
2004-09-29 | 21:34 | 2004-09-29 21:34 | 533340 | 57.44 | 14.697 | 0.161 | a
2004-09-29 | 21:36 | 2004-09-29 21:36 | 533460 | 57.44 | 14.698 | 0.162 | a
2004-09-29 | 21:38 | 2004-09-29 21:38 | 533580 | 57.44 | 14.699 | 0.163 | a
2004-09-29 | 21:40 | 2004-09-29 21:40 | 533700 | 57.44 | 14.7 | 0.164 | a
2004-09-29 | 21:42 | 2004-09-29 21:42 | 533820 | 57.44 | 14.701 | 0.165 | a
2004-09-29 | 21:44 | 2004-09-29 21:44 | 533940 | 57.44 | 14.702 | 0.166 | a
2004-09-29 | 21:46 | 2004-09-29 21:46 | 534060 | 57.44 | 14.702 | 0.166 | a
2004-09-29 | 21:48 | 2004-09-29 21:48 | 534180 | 57.46 | 14.704 | 0.168 | a
2004-09-29 | 21:50 | 2004-09-29 21:50 | 534300 | 57.46 | 14.705 | 0.169 | a
2004-09-29 | 21:52 | 2004-09-29 21:52 | 534420 | 57.46 | 14.706 | 0.17 | a
2004-09-29 | 21:54 | 2004-09-29 21:54 | 534540 | 57.46 | 14.706 | 0.17 | a
2004-09-29 | 21:56 | 2004-09-29 21:56 | 534660 | 57.46 | 14.706 | 0.17 | a
2004-09-29 | 21:58 | 2004-09-29 21:58 | 534780 | 57.46 | 14.707 | 0.171 | a
2004-09-29 | 22:00 | 2004-09-29 22:00 | 534900 | 57.46 | 14.708 | 0.172 | a
2004-09-29 | 22:02 | 2004-09-29 22:02 | 535020 | 57.46 | 14.709 | 0.173 | a
2004-09-29 | 22:04 | 2004-09-29 22:04 | 535140 | 57.46 | 14.709 | 0.173 | a
2004-09-29 | 22:06 | 2004-09-29 22:06 | 535260 | 57.46 | 14.71 | 0.174 | a
2004-09-29 | 22:08 | 2004-09-29 22:08 | 535380 | 57.46 | 14.711 | 0.175 | a
2004-09-29 | 22:10 | 2004-09-29 22:10 | 535500 | 57.46 | 14.712 | 0.176 | a
2004-09-29 | 22:12 | 2004-09-29 22:12 | 535620 | 57.46 | 14.713 | 0.177 | a
2004-09-29 | 22:14 | 2004-09-29 22:14 | 535740 | 57.46 | 14.713 | 0.177 | a
2004-09-29 | 22:16 | 2004-09-29 22:16 | 535860 | 57.46 | 14.713 | 0.177 | a
2004-09-29 | 22:18 | 2004-09-29 22:18 | 535980 | 57.46 | 14.713 | 0.177 | a
2004-09-29 | 22:20 | 2004-09-29 22:20 | 536100 | 57.46 | 14.713 | 0.177 | a
2004-09-29 | 22:22 | 2004-09-29 22:22 | 536220 | 57.46 | 14.714 | 0.178 | a
2004-09-29 | 22:24 | 2004-09-29 22:24 | 536340 | 57.46 | 14.714 | 0.178 | a
2004-09-29 | 22:26 | 2004-09-29 22:26 | 536460 | 57.46 | 14.714 | 0.178 | a
2004-09-29 | 22:28 | 2004-09-29 22:28 | 536580 | 57.46 | 14.714 | 0.178 | a
2004-09-29 | 22:30 | 2004-09-29 22:30 | 536700 | 57.46 | 14.714 | 0.178 | a
2004-09-29 | 22:32 | 2004-09-29 22:32 | 536820 | 57.46 | 14.715 | 0.179 | a
2004-09-29 | 22:34 | 2004-09-29 22:34 | 536940 | 57.46 | 14.716 | 0.18 | a
2004-09-29 | 22:36 | 2004-09-29 22:36 | 537060 | 57.46 | 14.716 | 0.18 | a
2004-09-29 | 22:38 | 2004-09-29 22:38 | 537180 | 57.44 | 14.715 | 0.179 | a
2004-09-29 | 22:40 | 2004-09-29 22:40 | 537300 | 57.44 | 14.714 | 0.178 | a
2004-09-29 | 22:42 | 2004-09-29 22:42 | 537420 | 57.44 | 14.714 | 0.178 | a
2004-09-29 | 22:44 | 2004-09-29 22:44 | 537540 | 57.44 | 14.714 | 0.178 | a
2004-09-29 | 22:46 | 2004-09-29 22:46 | 537660 | 57.44 | 14.717 | 0.181 | a
2004-09-29 | 22:48 | 2004-09-29 22:48 | 537780 | 57.42 | 14.715 | 0.179 | a
2004-09-29 | 22:50 | 2004-09-29 22:50 | 537900 | 57.42 | 14.713 | 0.177 | a
2004-09-29 | 22:52 | 2004-09-29 22:52 | 538020 | 57.42 | 14.713 | 0.177 | a
2004-09-29 | 22:54 | 2004-09-29 22:54 | 538140 | 57.39 | 14.712 | 0.176 | a
2004-09-29 | 22:56 | 2004-09-29 22:56 | 538260 | 57.39 | 14.711 | 0.175 | a
2004-09-29 | 22:58 | 2004-09-29 22:58 | 538380 | 57.39 | 14.711 | 0.175 | a
2004-09-29 | 23:00 | 2004-09-29 23:00 | 538500 | 57.37 | 14.71 | 0.174 | a
2004-09-29 | 23:02 | 2004-09-29 23:02 | 538620 | 57.37 | 14.71 | 0.174 | a
2004-09-29 | 23:04 | 2004-09-29 23:04 | 538740 | 57.35 | 14.708 | 0.172 | a
2004-09-29 | 23:06 | 2004-09-29 23:06 | 538860 | 57.35 | 14.708 | 0.172 | a
2004-09-29 | 23:08 | 2004-09-29 23:08 | 538980 | 57.33 | 14.707 | 0.171 | a
2004-09-29 | 23:10 | 2004-09-29 23:10 | 539100 | 57.3 | 14.706 | 0.17 | a
2004-09-29 | 23:12 | 2004-09-29 23:12 | 539220 | 57.3 | 14.705 | 0.169 | a
2004-09-29 | 23:14 | 2004-09-29 23:14 | 539340 | 57.28 | 14.704 | 0.168 | a
2004-09-29 | 23:16 | 2004-09-29 23:16 | 539460 | 57.26 | 14.702 | 0.166 | a
2004-09-29 | 23:18 | 2004-09-29 23:18 | 539580 | 57.26 | 14.702 | 0.166 | a
2004-09-29 | 23:20 | 2004-09-29 23:20 | 539700 | 57.24 | 14.702 | 0.166 | a
2004-09-29 | 23:22 | 2004-09-29 23:22 | 539820 | 57.21 | 14.701 | 0.165 | a
2004-09-29 | 23:24 | 2004-09-29 23:24 | 539940 | 57.21 | 14.7 | 0.164 | a
2004-09-29 | 23:26 | 2004-09-29 23:26 | 540060 | 57.19 | 14.698 | 0.162 | a
2004-09-29 | 23:28 | 2004-09-29 23:28 | 540180 | 57.17 | 14.696 | 0.16 | a
2004-09-29 | 23:30 | 2004-09-29 23:30 | 540300 | 57.17 | 14.699 | 0.163 | a
2004-09-29 | 23:32 | 2004-09-29 23:32 | 540420 | 57.15 | 14.694 | 0.158 | a
2004-09-29 | 23:34 | 2004-09-29 23:34 | 540540 | 57.15 | 14.691 | 0.155 | a
2004-09-29 | 23:36 | 2004-09-29 23:36 | 540660 | 57.12 | 14.692 | 0.156 | a
2004-09-29 | 23:38 | 2004-09-29 23:38 | 540780 | 57.12 | 14.691 | 0.155 | a
2004-09-29 | 23:40 | 2004-09-29 23:40 | 540900 | 57.1 | 14.688 | 0.152 | a
2004-09-29 | 23:42 | 2004-09-29 23:42 | 541020 | 57.08 | 14.686 | 0.15 | a
2004-09-29 | 23:44 | 2004-09-29 23:44 | 541140 | 57.08 | 14.684 | 0.148 | a
2004-09-29 | 23:46 | 2004-09-29 23:46 | 541260 | 57.08 | 14.682 | 0.146 | a
2004-09-29 | 23:48 | 2004-09-29 23:48 | 541380 | 57.06 | 14.682 | 0.146 | a
2004-09-29 | 23:50 | 2004-09-29 23:50 | 541500 | 57.03 | 14.679 | 0.143 | a
2004-09-29 | 23:52 | 2004-09-29 23:52 | 541620 | 57.03 | 14.678 | 0.142 | a
2004-09-29 | 23:54 | 2004-09-29 23:54 | 541740 | 57.03 | 14.676 | 0.14 | a
2004-09-29 | 23:56 | 2004-09-29 23:56 | 541860 | 57.01 | 14.673 | 0.137 | a
2004-09-29 | 23:58 | 2004-09-29 23:58 | 541980 | 57.01 | 14.671 | 0.135 | a
2004-09-30 | 0:00 | 2004-09-30 | 542100 | 57.01 | 14.669 | 0.133 | a
2004-09-30 | 0:02 | 2004-09-30 00:02 | 542220 | 56.99 | 14.668 | 0.132 | a
2004-09-30 | 0:04 | 2004-09-30 00:04 | 542340 | 56.99 | 14.664 | 0.128 | a
2004-09-30 | 0:06 | 2004-09-30 00:06 | 542460 | 56.99 | 14.663 | 0.127 | a
2004-09-30 | 0:08 | 2004-09-30 00:08 | 542580 | 56.97 | 14.66 | 0.124 | a
2004-09-30 | 0:10 | 2004-09-30 00:10 | 542700 | 56.97 | 14.658 | 0.122 | a
2004-09-30 | 0:12 | 2004-09-30 00:12 | 542820 | 56.97 | 14.655 | 0.119 | a
2004-09-30 | 0:14 | 2004-09-30 00:14 | 542940 | 56.97 | 14.655 | 0.119 | a
2004-09-30 | 0:16 | 2004-09-30 00:16 | 543060 | 56.97 | 14.649 | 0.113 | a
2004-09-30 | 0:18 | 2004-09-30 00:18 | 543180 | 56.97 | 14.649 | 0.113 | a
2004-09-30 | 0:20 | 2004-09-30 00:20 | 543300 | 56.94 | 14.646 | 0.11 | a
2004-09-30 | 0:22 | 2004-09-30 00:22 | 543420 | 56.94 | 14.644 | 0.108 | a
2004-09-30 | 0:24 | 2004-09-30 00:24 | 543540 | 56.94 | 14.642 | 0.106 | a
2004-09-30 | 0:26 | 2004-09-30 00:26 | 543660 | 56.94 | 14.637 | 0.101 | a
2004-09-30 | 0:28 | 2004-09-30 00:28 | 543780 | 56.92 | 14.635 | 0.099 | a
2004-09-30 | 0:30 | 2004-09-30 00:30 | 543900 | 56.92 | 14.632 | 0.096 | a
2004-09-30 | 0:32 | 2004-09-30 00:32 | 544020 | 56.92 | 14.629 | 0.093 | a
2004-09-30 | 0:34 | 2004-09-30 00:34 | 544140 | 56.92 | 14.625 | 0.089 | a
2004-09-30 | 0:36 | 2004-09-30 00:36 | 544260 | 56.92 | 14.623 | 0.087 | a
2004-09-30 | 0:38 | 2004-09-30 00:38 | 544380 | 56.92 | 14.621 | 0.085 | a
2004-09-30 | 0:40 | 2004-09-30 00:40 | 544500 | 56.92 | 14.617 | 0.081 | a
2004-09-30 | 0:42 | 2004-09-30 00:42 | 544620 | 56.92 | 14.614 | 0.078 | a
2004-09-30 | 0:44 | 2004-09-30 00:44 | 544740 | 56.9 | 14.612 | 0.076 | a
2004-09-30 | 0:46 | 2004-09-30 00:46 | 544860 | 56.9 | 14.609 | 0.073 | a
2004-09-30 | 0:48 | 2004-09-30 00:48 | 544980 | 56.9 | 14.606 | 0.07 | a
2004-09-30 | 0:50 | 2004-09-30 00:50 | 545100 | 56.9 | 14.603 | 0.067 | a
2004-09-30 | 0:52 | 2004-09-30 00:52 | 545220 | 56.9 | 14.6 | 0.064 | a
2004-09-30 | 0:54 | 2004-09-30 00:54 | 545340 | 56.88 | 14.598 | 0.062 | a
2004-09-30 | 0:56 | 2004-09-30 00:56 | 545460 | 56.88 | 14.596 | 0.06 | a
2004-09-30 | 0:58 | 2004-09-30 00:58 | 545580 | 56.88 | 14.593 | 0.057 | a
2004-09-30 | 1:00 | 2004-09-30 01:00 | 545700 | 56.88 | 14.59 | 0.054 | a
2004-09-30 | 1:02 | 2004-09-30 01:02 | 545820 | 56.88 | 14.586 | 0.05 | a
2004-09-30 | 1:04 | 2004-09-30 01:04 | 545940 | 56.88 | 14.583 | 0.047 | a
2004-09-30 | 1:06 | 2004-09-30 01:06 | 546060 | 56.88 | 14.581 | 0.045 | a
2004-09-30 | 1:08 | 2004-09-30 01:08 | 546180 | 56.88 | 14.578 | 0.042 | a
2004-09-30 | 1:10 | 2004-09-30 01:10 | 546300 | 56.88 | 14.574 | 0.038 | a
2004-09-30 | 1:12 | 2004-09-30 01:12 | 546420 | 56.88 | 14.57 | 0.034 | a
2004-09-30 | 1:14 | 2004-09-30 01:14 | 546540 | 56.88 | 14.567 | 0.031 | a
2004-09-30 | 1:16 | 2004-09-30 01:16 | 546660 | 56.88 | 14.565 | 0.029 | a
2004-09-30 | 1:18 | 2004-09-30 01:18 | 546780 | 56.88 | 14.561 | 0.025 | a
2004-09-30 | 1:20 | 2004-09-30 01:20 | 546900 | 56.88 | 14.558 | 0.022 | a
2004-09-30 | 1:22 | 2004-09-30 01:22 | 547020 | 56.88 | 14.556 | 0.02 | a
2004-09-30 | 1:24 | 2004-09-30 01:24 | 547140 | 56.88 | 14.554 | 0.018 | a
2004-09-30 | 1:26 | 2004-09-30 01:26 | 547260 | 56.88 | 14.552 | 0.016 | a
2004-09-30 | 1:28 | 2004-09-30 01:28 | 547380 | 56.85 | 14.548 | 0.012 | a
2004-09-30 | 1:30 | 2004-09-30 01:30 | 547500 | 56.88 | 14.542 | 0.006 | a
2004-09-30 | 1:32 | 2004-09-30 01:32 | 547620 | 56.85 | 14.539 | 0.003 | a
2004-09-30 | 1:34 | 2004-09-30 01:34 | 547740 | 56.88 | 14.539 | 0.003 | a
2004-09-30 | 1:36 | 2004-09-30 01:36 | 547860 | 56.85 | 14.537 | 0.001 | a
2004-09-30 | 1:38 | 2004-09-30 01:38 | 547980 | 56.85 | 14.531 | -0.005 | a
2004-09-30 | 1:40 | 2004-09-30 01:40 | 548100 | 56.85 | 14.529 | -0.007 | a
2004-09-30 | 1:42 | 2004-09-30 01:42 | 548220 | 56.85 | 14.529 | -0.007 | a
2004-09-30 | 1:44 | 2004-09-30 01:44 | 548340 | 56.85 | 14.525 | -0.011 | a
2004-09-30 | 1:46 | 2004-09-30 01:46 | 548460 | 56.85 | 14.519 | -0.017 | a
2004-09-30 | 1:48 | 2004-09-30 01:48 | 548580 | 56.85 | 14.515 | -0.021 | a
2004-09-30 | 1:50 | 2004-09-30 01:50 | 548700 | 56.85 | 14.514 | -0.022 | a
2004-09-30 | 1:52 | 2004-09-30 01:52 | 548820 | 56.85 | 14.511 | -0.025 | a
2004-09-30 | 1:54 | 2004-09-30 01:54 | 548940 | 56.85 | 14.508 | -0.028 | a
2004-09-30 | 1:56 | 2004-09-30 01:56 | 549060 | 56.85 | 14.507 | -0.029 | a
2004-09-30 | 1:58 | 2004-09-30 01:58 | 549180 | 56.83 | 14.503 | -0.033 | a
2004-09-30 | 2:00 | 2004-09-30 02:00 | 549300 | 56.83 | 14.499 | -0.037 | a
2004-09-30 | 2:02 | 2004-09-30 02:02 | 549420 | 56.83 | 14.497 | -0.039 | a
2004-09-30 | 2:04 | 2004-09-30 02:04 | 549540 | 56.83 | 14.494 | -0.042 | a
2004-09-30 | 2:06 | 2004-09-30 02:06 | 549660 | 56.83 | 14.491 | -0.045 | a
2004-09-30 | 2:08 | 2004-09-30 02:08 | 549780 | 56.83 | 14.489 | -0.047 | a
2004-09-30 | 2:10 | 2004-09-30 02:10 | 549900 | 56.83 | 14.488 | -0.048 | a
2004-09-30 | 2:12 | 2004-09-30 02:12 | 550020 | 56.83 | 14.482 | -0.054 | a
2004-09-30 | 2:14 | 2004-09-30 02:14 | 550140 | 56.83 | 14.48 | -0.056 | a
2004-09-30 | 2:16 | 2004-09-30 02:16 | 550260 | 56.83 | 14.479 | -0.057 | a
2004-09-30 | 2:18 | 2004-09-30 02:18 | 550380 | 56.83 | 14.476 | -0.06 | a
2004-09-30 | 2:20 | 2004-09-30 02:20 | 550500 | 56.83 | 14.471 | -0.065 | a
2004-09-30 | 2:22 | 2004-09-30 02:22 | 550620 | 56.83 | 14.469 | -0.067 | a
2004-09-30 | 2:24 | 2004-09-30 02:24 | 550740 | 56.83 | 14.467 | -0.069 | a
2004-09-30 | 2:26 | 2004-09-30 02:26 | 550860 | 56.81 | 14.464 | -0.072 | a
2004-09-30 | 2:28 | 2004-09-30 02:28 | 550980 | 56.81 | 14.463 | -0.073 | a
2004-09-30 | 2:30 | 2004-09-30 02:30 | 551100 | 56.81 | 14.458 | -0.078 | a
2004-09-30 | 2:32 | 2004-09-30 02:32 | 551220 | 56.81 | 14.455 | -0.081 | a
2004-09-30 | 2:34 | 2004-09-30 02:34 | 551340 | 56.81 | 14.456 | -0.08 | a
2004-09-30 | 2:36 | 2004-09-30 02:36 | 551460 | 56.81 | 14.454 | -0.082 | a
2004-09-30 | 2:38 | 2004-09-30 02:38 | 551580 | 56.81 | 14.451 | -0.085 | a
2004-09-30 | 2:40 | 2004-09-30 02:40 | 551700 | 56.81 | 14.447 | -0.089 | a
2004-09-30 | 2:42 | 2004-09-30 02:42 | 551820 | 56.81 | 14.445 | -0.091 | a
2004-09-30 | 2:44 | 2004-09-30 02:44 | 551940 | 56.81 | 14.444 | -0.092 | a
2004-09-30 | 2:46 | 2004-09-30 02:46 | 552060 | 56.81 | 14.441 | -0.095 | a
2004-09-30 | 2:48 | 2004-09-30 02:48 | 552180 | 56.81 | 14.439 | -0.097 | a
2004-09-30 | 2:50 | 2004-09-30 02:50 | 552300 | 56.81 | 14.436 | -0.1 | a
2004-09-30 | 2:52 | 2004-09-30 02:52 | 552420 | 56.81 | 14.433 | -0.103 | a
2004-09-30 | 2:54 | 2004-09-30 02:54 | 552540 | 56.81 | 14.434 | -0.102 | a
2004-09-30 | 2:56 | 2004-09-30 02:56 | 552660 | 56.81 | 14.434 | -0.102 | a
2004-09-30 | 2:58 | 2004-09-30 02:58 | 552780 | 56.81 | 14.43 | -0.106 | a
2004-09-30 | 3:00 | 2004-09-30 03:00 | 552900 | 56.81 | 14.428 | -0.108 | a
2004-09-30 | 3:02 | 2004-09-30 03:02 | 553020 | 56.81 | 14.426 | -0.11 | a
2004-09-30 | 3:04 | 2004-09-30 03:04 | 553140 | 56.81 | 14.425 | -0.111 | a
2004-09-30 | 3:06 | 2004-09-30 03:06 | 553260 | 56.81 | 14.424 | -0.112 | a
2004-09-30 | 3:08 | 2004-09-30 03:08 | 553380 | 56.79 | 14.422 | -0.114 | a
2004-09-30 | 3:10 | 2004-09-30 03:10 | 553500 | 56.81 | 14.418 | -0.118 | a
2004-09-30 | 3:12 | 2004-09-30 03:12 | 553620 | 56.81 | 14.419 | -0.117 | a
2004-09-30 | 3:14 | 2004-09-30 03:14 | 553740 | 56.79 | 14.417 | -0.119 | a
2004-09-30 | 3:16 | 2004-09-30 03:16 | 553860 | 56.81 | 14.417 | -0.119 | a
2004-09-30 | 3:18 | 2004-09-30 03:18 | 553980 | 56.81 | 14.412 | -0.124 | a
2004-09-30 | 3:20 | 2004-09-30 03:20 | 554100 | 56.81 | 14.411 | -0.125 | a
2004-09-30 | 3:22 | 2004-09-30 03:22 | 554220 | 56.79 | 14.412 | -0.124 | a
2004-09-30 | 3:24 | 2004-09-30 03:24 | 554340 | 56.79 | 14.412 | -0.124 | a
2004-09-30 | 3:26 | 2004-09-30 03:26 | 554460 | 56.79 | 14.407 | -0.129 | a
2004-09-30 | 3:28 | 2004-09-30 03:28 | 554580 | 56.79 | 14.408 | -0.128 | a
2004-09-30 | 3:30 | 2004-09-30 03:30 | 554700 | 56.79 | 14.408 | -0.128 | a
2004-09-30 | 3:32 | 2004-09-30 03:32 | 554820 | 56.79 | 14.404 | -0.132 | a
2004-09-30 | 3:34 | 2004-09-30 03:34 | 554940 | 56.79 | 14.406 | -0.13 | a
2004-09-30 | 3:36 | 2004-09-30 03:36 | 555060 | 56.79 | 14.406 | -0.13 | a
2004-09-30 | 3:38 | 2004-09-30 03:38 | 555180 | 56.79 | 14.402 | -0.134 | a
2004-09-30 | 3:40 | 2004-09-30 03:40 | 555300 | 56.79 | 14.399 | -0.137 | a
2004-09-30 | 3:42 | 2004-09-30 03:42 | 555420 | 56.79 | 14.4 | -0.136 | a
2004-09-30 | 3:44 | 2004-09-30 03:44 | 555540 | 56.79 | 14.402 | -0.134 | a
2004-09-30 | 3:46 | 2004-09-30 03:46 | 555660 | 56.79 | 14.398 | -0.138 | a
2004-09-30 | 3:48 | 2004-09-30 03:48 | 555780 | 56.79 | 14.394 | -0.142 | a
2004-09-30 | 3:50 | 2004-09-30 03:50 | 555900 | 56.79 | 14.397 | -0.139 | a
2004-09-30 | 3:52 | 2004-09-30 03:52 | 556020 | 56.79 | 14.398 | -0.138 | a
2004-09-30 | 3:54 | 2004-09-30 03:54 | 556140 | 56.79 | 14.396 | -0.14 | a
2004-09-30 | 3:56 | 2004-09-30 03:56 | 556260 | 56.76 | 14.393 | -0.143 | a
2004-09-30 | 3:58 | 2004-09-30 03:58 | 556380 | 56.79 | 14.397 | -0.139 | a
2004-09-30 | 4:00 | 2004-09-30 04:00 | 556500 | 56.79 | 14.398 | -0.138 | a
2004-09-30 | 4:02 | 2004-09-30 04:02 | 556620 | 56.79 | 14.395 | -0.141 | a
2004-09-30 | 4:04 | 2004-09-30 04:04 | 556740 | 56.79 | 14.395 | -0.141 | a
2004-09-30 | 4:06 | 2004-09-30 04:06 | 556860 | 56.79 | 14.396 | -0.14 | a
2004-09-30 | 4:08 | 2004-09-30 04:08 | 556980 | 56.79 | 14.397 | -0.139 | a
2004-09-30 | 4:10 | 2004-09-30 04:10 | 557100 | 56.76 | 14.394 | -0.142 | a
2004-09-30 | 4:12 | 2004-09-30 04:12 | 557220 | 56.79 | 14.394 | -0.142 | a
2004-09-30 | 4:14 | 2004-09-30 04:14 | 557340 | 56.79 | 14.396 | -0.14 | a
2004-09-30 | 4:16 | 2004-09-30 04:16 | 557460 | 56.79 | 14.397 | -0.139 | a
2004-09-30 | 4:18 | 2004-09-30 04:18 | 557580 | 56.76 | 14.395 | -0.141 | a
2004-09-30 | 4:20 | 2004-09-30 04:20 | 557700 | 56.76 | 14.393 | -0.143 | a
2004-09-30 | 4:22 | 2004-09-30 04:22 | 557820 | 56.79 | 14.397 | -0.139 | a
2004-09-30 | 4:24 | 2004-09-30 04:24 | 557940 | 56.76 | 14.397 | -0.139 | a
2004-09-30 | 4:26 | 2004-09-30 04:26 | 558060 | 56.79 | 14.396 | -0.14 | a
2004-09-30 | 4:28 | 2004-09-30 04:28 | 558180 | 56.79 | 14.397 | -0.139 | a
2004-09-30 | 4:30 | 2004-09-30 04:30 | 558300 | 56.79 | 14.397 | -0.139 | a
2004-09-30 | 4:32 | 2004-09-30 04:32 | 558420 | 56.79 | 14.4 | -0.136 | a
2004-09-30 | 4:34 | 2004-09-30 04:34 | 558540 | 56.76 | 14.402 | -0.134 | a
2004-09-30 | 4:36 | 2004-09-30 04:36 | 558660 | 56.76 | 14.402 | -0.134 | a
2004-09-30 | 4:38 | 2004-09-30 04:38 | 558780 | 56.76 | 14.402 | -0.134 | a
2004-09-30 | 4:40 | 2004-09-30 04:40 | 558900 | 56.79 | 14.403 | -0.133 | a
2004-09-30 | 4:42 | 2004-09-30 04:42 | 559020 | 56.79 | 14.405 | -0.131 | a
2004-09-30 | 4:44 | 2004-09-30 04:44 | 559140 | 56.79 | 14.405 | -0.131 | a
2004-09-30 | 4:46 | 2004-09-30 04:46 | 559260 | 56.76 | 14.406 | -0.13 | a
2004-09-30 | 4:48 | 2004-09-30 04:48 | 559380 | 56.76 | 14.407 | -0.129 | a
2004-09-30 | 4:50 | 2004-09-30 04:50 | 559500 | 56.76 | 14.413 | -0.123 | a
2004-09-30 | 4:52 | 2004-09-30 04:52 | 559620 | 56.76 | 14.41 | -0.126 | a
2004-09-30 | 4:54 | 2004-09-30 04:54 | 559740 | 56.76 | 14.41 | -0.126 | a
2004-09-30 | 4:56 | 2004-09-30 04:56 | 559860 | 56.76 | 14.416 | -0.12 | a
2004-09-30 | 4:58 | 2004-09-30 04:58 | 559980 | 56.79 | 14.416 | -0.12 | a
2004-09-30 | 5:00 | 2004-09-30 05:00 | 560100 | 56.79 | 14.418 | -0.118 | a
2004-09-30 | 5:02 | 2004-09-30 05:02 | 560220 | 56.79 | 14.42 | -0.116 | a
2004-09-30 | 5:04 | 2004-09-30 05:04 | 560340 | 56.79 | 14.421 | -0.115 | a
2004-09-30 | 5:06 | 2004-09-30 05:06 | 560460 | 56.76 | 14.422 | -0.114 | a
2004-09-30 | 5:08 | 2004-09-30 05:08 | 560580 | 56.79 | 14.43 | -0.106 | a
2004-09-30 | 5:10 | 2004-09-30 05:10 | 560700 | 56.79 | 14.427 | -0.109 | a
2004-09-30 | 5:12 | 2004-09-30 05:12 | 560820 | 56.76 | 14.427 | -0.109 | a
2004-09-30 | 5:14 | 2004-09-30 05:14 | 560940 | 56.76 | 14.431 | -0.105 | a
2004-09-30 | 5:16 | 2004-09-30 05:16 | 561060 | 56.76 | 14.432 | -0.104 | a
2004-09-30 | 5:18 | 2004-09-30 05:18 | 561180 | 56.76 | 14.435 | -0.101 | a
2004-09-30 | 5:20 | 2004-09-30 05:20 | 561300 | 56.76 | 14.437 | -0.099 | a
2004-09-30 | 5:22 | 2004-09-30 05:22 | 561420 | 56.76 | 14.44 | -0.096 | a
2004-09-30 | 5:24 | 2004-09-30 05:24 | 561540 | 56.79 | 14.443 | -0.093 | a
2004-09-30 | 5:26 | 2004-09-30 05:26 | 561660 | 56.79 | 14.445 | -0.091 | a
2004-09-30 | 5:28 | 2004-09-30 05:28 | 561780 | 56.76 | 14.447 | -0.089 | a
2004-09-30 | 5:30 | 2004-09-30 05:30 | 561900 | 56.76 | 14.449 | -0.087 | a
2004-09-30 | 5:32 | 2004-09-30 05:32 | 562020 | 56.76 | 14.453 | -0.083 | a
2004-09-30 | 5:34 | 2004-09-30 05:34 | 562140 | 56.79 | 14.455 | -0.081 | a
2004-09-30 | 5:36 | 2004-09-30 05:36 | 562260 | 56.79 | 14.456 | -0.08 | a
2004-09-30 | 5:38 | 2004-09-30 05:38 | 562380 | 56.79 | 14.458 | -0.078 | a
2004-09-30 | 5:40 | 2004-09-30 05:40 | 562500 | 56.79 | 14.461 | -0.075 | a
2004-09-30 | 5:42 | 2004-09-30 05:42 | 562620 | 56.79 | 14.463 | -0.073 | a
2004-09-30 | 5:44 | 2004-09-30 05:44 | 562740 | 56.79 | 14.466 | -0.07 | a
2004-09-30 | 5:46 | 2004-09-30 05:46 | 562860 | 56.79 | 14.469 | -0.067 | a
2004-09-30 | 5:48 | 2004-09-30 05:48 | 562980 | 56.79 | 14.472 | -0.064 | a
2004-09-30 | 5:50 | 2004-09-30 05:50 | 563100 | 56.79 | 14.474 | -0.062 | a
2004-09-30 | 5:52 | 2004-09-30 05:52 | 563220 | 56.76 | 14.476 | -0.06 | a
2004-09-30 | 5:54 | 2004-09-30 05:54 | 563340 | 56.79 | 14.48 | -0.056 | a
2004-09-30 | 5:56 | 2004-09-30 05:56 | 563460 | 56.79 | 14.483 | -0.053 | a
2004-09-30 | 5:58 | 2004-09-30 05:58 | 563580 | 56.79 | 14.486 | -0.05 | a
2004-09-30 | 6:00 | 2004-09-30 06:00 | 563700 | 56.81 | 14.488 | -0.048 | a
2004-09-30 | 6:02 | 2004-09-30 06:02 | 563820 | 56.81 | 14.491 | -0.045 | a
2004-09-30 | 6:04 | 2004-09-30 06:04 | 563940 | 56.81 | 14.494 | -0.042 | a
2004-09-30 | 6:06 | 2004-09-30 06:06 | 564060 | 56.81 | 14.497 | -0.039 | a
2004-09-30 | 6:08 | 2004-09-30 06:08 | 564180 | 56.83 | 14.5 | -0.036 | a
2004-09-30 | 6:10 | 2004-09-30 06:10 | 564300 | 56.81 | 14.503 | -0.033 | a
2004-09-30 | 6:12 | 2004-09-30 06:12 | 564420 | 56.81 | 14.509 | -0.027 | a
2004-09-30 | 6:14 | 2004-09-30 06:14 | 564540 | 56.81 | 14.509 | -0.027 | a
2004-09-30 | 6:16 | 2004-09-30 06:16 | 564660 | 56.83 | 14.513 | -0.023 | a
2004-09-30 | 6:18 | 2004-09-30 06:18 | 564780 | 56.83 | 14.516 | -0.02 | a
2004-09-30 | 6:20 | 2004-09-30 06:20 | 564900 | 56.81 | 14.518 | -0.018 | a
2004-09-30 | 6:22 | 2004-09-30 06:22 | 565020 | 56.81 | 14.521 | -0.015 | a
2004-09-30 | 6:24 | 2004-09-30 06:24 | 565140 | 56.81 | 14.524 | -0.012 | a
2004-09-30 | 6:26 | 2004-09-30 06:26 | 565260 | 56.83 | 14.527 | -0.009 | a
2004-09-30 | 6:28 | 2004-09-30 06:28 | 565380 | 56.83 | 14.531 | -0.005 | a
2004-09-30 | 6:30 | 2004-09-30 06:30 | 565500 | 56.83 | 14.533 | -0.003 | a
2004-09-30 | 6:32 | 2004-09-30 06:32 | 565620 | 56.83 | 14.537 | 0.001 | a
2004-09-30 | 6:34 | 2004-09-30 06:34 | 565740 | 56.83 | 14.539 | 0.003 | a
2004-09-30 | 6:36 | 2004-09-30 06:36 | 565860 | 56.83 | 14.541 | 0.005 | a
2004-09-30 | 6:38 | 2004-09-30 06:38 | 565980 | 56.85 | 14.545 | 0.009 | a
2004-09-30 | 6:40 | 2004-09-30 06:40 | 566100 | 56.85 | 14.549 | 0.013 | a
2004-09-30 | 6:42 | 2004-09-30 06:42 | 566220 | 56.85 | 14.552 | 0.016 | a
2004-09-30 | 6:44 | 2004-09-30 06:44 | 566340 | 56.85 | 14.555 | 0.019 | a
2004-09-30 | 6:46 | 2004-09-30 06:46 | 566460 | 56.85 | 14.558 | 0.022 | a
2004-09-30 | 6:48 | 2004-09-30 06:48 | 566580 | 56.85 | 14.56 | 0.024 | a
2004-09-30 | 6:50 | 2004-09-30 06:50 | 566700 | 56.88 | 14.564 | 0.028 | a
2004-09-30 | 6:52 | 2004-09-30 06:52 | 566820 | 56.88 | 14.567 | 0.031 | a
2004-09-30 | 6:54 | 2004-09-30 06:54 | 566940 | 56.88 | 14.569 | 0.033 | a
2004-09-30 | 6:56 | 2004-09-30 06:56 | 567060 | 56.88 | 14.573 | 0.037 | a
2004-09-30 | 6:58 | 2004-09-30 06:58 | 567180 | 56.88 | 14.575 | 0.039 | a
2004-09-30 | 7:00 | 2004-09-30 07:00 | 567300 | 56.9 | 14.579 | 0.043 | a
2004-09-30 | 7:02 | 2004-09-30 07:02 | 567420 | 56.9 | 14.581 | 0.045 | a
2004-09-30 | 7:04 | 2004-09-30 07:04 | 567540 | 56.9 | 14.584 | 0.048 | a
2004-09-30 | 7:06 | 2004-09-30 07:06 | 567660 | 56.9 | 14.587 | 0.051 | a
2004-09-30 | 7:08 | 2004-09-30 07:08 | 567780 | 56.92 | 14.588 | 0.052 | a
2004-09-30 | 7:10 | 2004-09-30 07:10 | 567900 | 56.92 | 14.591 | 0.055 | a
2004-09-30 | 7:12 | 2004-09-30 07:12 | 568020 | 56.92 | 14.594 | 0.058 | a
2004-09-30 | 7:14 | 2004-09-30 07:14 | 568140 | 56.94 | 14.597 | 0.061 | a
2004-09-30 | 7:16 | 2004-09-30 07:16 | 568260 | 56.94 | 14.598 | 0.062 | a
2004-09-30 | 7:18 | 2004-09-30 07:18 | 568380 | 56.97 | 14.602 | 0.066 | a
2004-09-30 | 7:20 | 2004-09-30 07:20 | 568500 | 56.97 | 14.604 | 0.068 | a
2004-09-30 | 7:22 | 2004-09-30 07:22 | 568620 | 56.99 | 14.605 | 0.069 | a
2004-09-30 | 7:24 | 2004-09-30 07:24 | 568740 | 57.01 | 14.608 | 0.072 | a
2004-09-30 | 7:26 | 2004-09-30 07:26 | 568860 | 57.01 | 14.611 | 0.075 | a
2004-09-30 | 7:28 | 2004-09-30 07:28 | 568980 | 57.03 | 14.611 | 0.075 | a
2004-09-30 | 7:30 | 2004-09-30 07:30 | 569100 | 57.06 | 14.615 | 0.079 | a
2004-09-30 | 7:32 | 2004-09-30 07:32 | 569220 | 57.06 | 14.618 | 0.082 | a
2004-09-30 | 7:34 | 2004-09-30 07:34 | 569340 | 57.06 | 14.621 | 0.085 | a
2004-09-30 | 7:36 | 2004-09-30 07:36 | 569460 | 57.08 | 14.623 | 0.087 | a
2004-09-30 | 7:38 | 2004-09-30 07:38 | 569580 | 57.08 | 14.625 | 0.089 | a
2004-09-30 | 7:40 | 2004-09-30 07:40 | 569700 | 57.08 | 14.629 | 0.093 | a
2004-09-30 | 7:42 | 2004-09-30 07:42 | 569820 | 57.08 | 14.633 | 0.097 | a
2004-09-30 | 7:44 | 2004-09-30 07:44 | 569940 | 57.08 | 14.634 | 0.098 | a
2004-09-30 | 7:46 | 2004-09-30 07:46 | 570060 | 57.08 | 14.634 | 0.098 | a
2004-09-30 | 7:48 | 2004-09-30 07:48 | 570180 | 57.1 | 14.636 | 0.1 | a
2004-09-30 | 7:50 | 2004-09-30 07:50 | 570300 | 57.1 | 14.637 | 0.101 | a
2004-09-30 | 7:52 | 2004-09-30 07:52 | 570420 | 57.1 | 14.64 | 0.104 | a
2004-09-30 | 7:54 | 2004-09-30 07:54 | 570540 | 57.1 | 14.642 | 0.106 | a
2004-09-30 | 7:56 | 2004-09-30 07:56 | 570660 | 57.12 | 14.644 | 0.108 | a
2004-09-30 | 7:58 | 2004-09-30 07:58 | 570780 | 57.12 | 14.646 | 0.11 | a
2004-09-30 | 8:00 | 2004-09-30 08:00 | 570900 | 57.15 | 14.646 | 0.11 | a
2004-09-30 | 8:02 | 2004-09-30 08:02 | 571020 | 57.15 | 14.649 | 0.113 | a
2004-09-30 | 8:04 | 2004-09-30 08:04 | 571140 | 57.17 | 14.652 | 0.116 | a
2004-09-30 | 8:06 | 2004-09-30 08:06 | 571260 | 57.17 | 14.653 | 0.117 | a
2004-09-30 | 8:08 | 2004-09-30 08:08 | 571380 | 57.19 | 14.655 | 0.119 | a
2004-09-30 | 8:10 | 2004-09-30 08:10 | 571500 | 57.19 | 14.656 | 0.12 | a
2004-09-30 | 8:12 | 2004-09-30 08:12 | 571620 | 57.19 | 14.659 | 0.123 | a
2004-09-30 | 8:14 | 2004-09-30 08:14 | 571740 | 57.21 | 14.661 | 0.125 | a
2004-09-30 | 8:16 | 2004-09-30 08:16 | 571860 | 57.21 | 14.662 | 0.126 | a
2004-09-30 | 8:18 | 2004-09-30 08:18 | 571980 | 57.24 | 14.664 | 0.128 | a
2004-09-30 | 8:20 | 2004-09-30 08:20 | 572100 | 57.24 | 14.666 | 0.13 | a
2004-09-30 | 8:22 | 2004-09-30 08:22 | 572220 | 57.26 | 14.667 | 0.131 | a
2004-09-30 | 8:24 | 2004-09-30 08:24 | 572340 | 57.26 | 14.668 | 0.132 | a
2004-09-30 | 8:26 | 2004-09-30 08:26 | 572460 | 57.26 | 14.67 | 0.134 | a
2004-09-30 | 8:28 | 2004-09-30 08:28 | 572580 | 57.28 | 14.672 | 0.136 | a
2004-09-30 | 8:30 | 2004-09-30 08:30 | 572700 | 57.28 | 14.674 | 0.138 | a
2004-09-30 | 8:32 | 2004-09-30 08:32 | 572820 | 57.28 | 14.675 | 0.139 | a
2004-09-30 | 8:34 | 2004-09-30 08:34 | 572940 | 57.3 | 14.677 | 0.141 | a
2004-09-30 | 8:36 | 2004-09-30 08:36 | 573060 | 57.3 | 14.679 | 0.143 | a
2004-09-30 | 8:38 | 2004-09-30 08:38 | 573180 | 57.3 | 14.68 | 0.144 | a
2004-09-30 | 8:40 | 2004-09-30 08:40 | 573300 | 57.3 | 14.682 | 0.146 | a
2004-09-30 | 8:42 | 2004-09-30 08:42 | 573420 | 57.33 | 14.682 | 0.146 | a
2004-09-30 | 8:44 | 2004-09-30 08:44 | 573540 | 57.33 | 14.684 | 0.148 | a
2004-09-30 | 8:46 | 2004-09-30 08:46 | 573660 | 57.33 | 14.685 | 0.149 | a
2004-09-30 | 8:48 | 2004-09-30 08:48 | 573780 | 57.33 | 14.686 | 0.15 | a
2004-09-30 | 8:50 | 2004-09-30 08:50 | 573900 | 57.35 | 14.686 | 0.15 | a
2004-09-30 | 8:52 | 2004-09-30 08:52 | 574020 | 57.35 | 14.689 | 0.153 | a
2004-09-30 | 8:54 | 2004-09-30 08:54 | 574140 | 57.35 | 14.69 | 0.154 | a
2004-09-30 | 8:56 | 2004-09-30 08:56 | 574260 | 57.35 | 14.691 | 0.155 | a
2004-09-30 | 8:58 | 2004-09-30 08:58 | 574380 | 57.35 | 14.692 | 0.156 | a
2004-09-30 | 9:00 | 2004-09-30 09:00 | 574500 | 57.35 | 14.693 | 0.157 | a
2004-09-30 | 9:02 | 2004-09-30 09:02 | 574620 | 57.37 | 14.695 | 0.159 | a
2004-09-30 | 9:04 | 2004-09-30 09:04 | 574740 | 57.37 | 14.696 | 0.16 | a
2004-09-30 | 9:06 | 2004-09-30 09:06 | 574860 | 57.37 | 14.697 | 0.161 | a
2004-09-30 | 9:08 | 2004-09-30 09:08 | 574980 | 57.37 | 14.698 | 0.162 | a
2004-09-30 | 9:10 | 2004-09-30 09:10 | 575100 | 57.37 | 14.697 | 0.161 | a
2004-09-30 | 9:12 | 2004-09-30 09:12 | 575220 | 57.37 | 14.701 | 0.165 | a
2004-09-30 | 9:14 | 2004-09-30 09:14 | 575340 | 57.37 | 14.701 | 0.165 | a
2004-09-30 | 9:16 | 2004-09-30 09:16 | 575460 | 57.39 | 14.702 | 0.166 | a
2004-09-30 | 9:18 | 2004-09-30 09:18 | 575580 | 57.39 | 14.703 | 0.167 | a
2004-09-30 | 9:20 | 2004-09-30 09:20 | 575700 | 57.39 | 14.703 | 0.167 | a
2004-09-30 | 9:22 | 2004-09-30 09:22 | 575820 | 57.39 | 14.706 | 0.17 | a
2004-09-30 | 9:24 | 2004-09-30 09:24 | 575940 | 57.39 | 14.705 | 0.169 | a
2004-09-30 | 9:26 | 2004-09-30 09:26 | 576060 | 57.39 | 14.706 | 0.17 | a
2004-09-30 | 9:28 | 2004-09-30 09:28 | 576180 | 57.39 | 14.707 | 0.171 | a
2004-09-30 | 9:30 | 2004-09-30 09:30 | 576300 | 57.39 | 14.708 | 0.172 | a
2004-09-30 | 9:32 | 2004-09-30 09:32 | 576420 | 57.39 | 14.708 | 0.172 | a
2004-09-30 | 9:34 | 2004-09-30 09:34 | 576540 | 57.39 | 14.709 | 0.173 | a
2004-09-30 | 9:36 | 2004-09-30 09:36 | 576660 | 57.39 | 14.71 | 0.174 | a
2004-09-30 | 9:38 | 2004-09-30 09:38 | 576780 | 57.42 | 14.711 | 0.175 | a
2004-09-30 | 9:40 | 2004-09-30 09:40 | 576900 | 57.39 | 14.711 | 0.175 | a
2004-09-30 | 9:42 | 2004-09-30 09:42 | 577020 | 57.39 | 14.712 | 0.176 | a
2004-09-30 | 9:44 | 2004-09-30 09:44 | 577140 | 57.39 | 14.713 | 0.177 | a
2004-09-30 | 9:46 | 2004-09-30 09:46 | 577260 | 57.39 | 14.713 | 0.177 | a
2004-09-30 | 9:48 | 2004-09-30 09:48 | 577380 | 57.39 | 14.714 | 0.178 | a
2004-09-30 | 9:50 | 2004-09-30 09:50 | 577500 | 57.39 | 14.714 | 0.178 | a
2004-09-30 | 9:52 | 2004-09-30 09:52 | 577620 | 57.39 | 14.714 | 0.178 | a
2004-09-30 | 9:54 | 2004-09-30 09:54 | 577740 | 57.39 | 14.713 | 0.177 | a
2004-09-30 | 9:56 | 2004-09-30 09:56 | 577860 | 57.39 | 14.715 | 0.179 | a
2004-09-30 | 9:58 | 2004-09-30 09:58 | 577980 | 57.39 | 14.715 | 0.179 | a
2004-09-30 | 10:00 | 2004-09-30 10:00 | 578100 | 57.39 | 14.715 | 0.179 | a
2004-09-30 | 10:02 | 2004-09-30 10:02 | 578220 | 57.39 | 14.716 | 0.18 | a
2004-09-30 | 10:04 | 2004-09-30 10:04 | 578340 | 57.37 | 14.717 | 0.181 | a
2004-09-30 | 10:06 | 2004-09-30 10:06 | 578460 | 57.37 | 14.717 | 0.181 | a
2004-09-30 | 10:08 | 2004-09-30 10:08 | 578580 | 57.37 | 14.716 | 0.18 | a
2004-09-30 | 10:10 | 2004-09-30 10:10 | 578700 | 57.37 | 14.717 | 0.181 | a
2004-09-30 | 10:12 | 2004-09-30 10:12 | 578820 | 57.35 | 14.716 | 0.18 | a
2004-09-30 | 10:14 | 2004-09-30 10:14 | 578940 | 57.35 | 14.717 | 0.181 | a
2004-09-30 | 10:16 | 2004-09-30 10:16 | 579060 | 57.35 | 14.716 | 0.18 | a
2004-09-30 | 10:18 | 2004-09-30 10:18 | 579180 | 57.33 | 14.715 | 0.179 | a
2004-09-30 | 10:20 | 2004-09-30 10:20 | 579300 | 57.33 | 14.714 | 0.178 | a
2004-09-30 | 10:22 | 2004-09-30 10:22 | 579420 | 57.33 | 14.716 | 0.18 | a
2004-09-30 | 10:24 | 2004-09-30 10:24 | 579540 | 57.3 | 14.716 | 0.18 | a
2004-09-30 | 10:26 | 2004-09-30 10:26 | 579660 | 57.3 | 14.716 | 0.18 | a
2004-09-30 | 10:28 | 2004-09-30 10:28 | 579780 | 57.28 | 14.715 | 0.179 | a
2004-09-30 | 10:30 | 2004-09-30 10:30 | 579900 | 57.28 | 14.716 | 0.18 | a
2004-09-30 | 10:32 | 2004-09-30 10:32 | 580020 | 57.26 | 14.715 | 0.179 | a
2004-09-30 | 10:34 | 2004-09-30 10:34 | 580140 | 57.26 | 14.714 | 0.178 | a
2004-09-30 | 10:36 | 2004-09-30 10:36 | 580260 | 57.24 | 14.715 | 0.179 | a
2004-09-30 | 10:38 | 2004-09-30 10:38 | 580380 | 57.24 | 14.714 | 0.178 | a
2004-09-30 | 10:40 | 2004-09-30 10:40 | 580500 | 57.21 | 14.714 | 0.178 | a
2004-09-30 | 10:42 | 2004-09-30 10:42 | 580620 | 57.21 | 14.713 | 0.177 | a
2004-09-30 | 10:44 | 2004-09-30 10:44 | 580740 | 57.19 | 14.713 | 0.177 | a
2004-09-30 | 10:46 | 2004-09-30 10:46 | 580860 | 57.17 | 14.711 | 0.175 | a
2004-09-30 | 10:48 | 2004-09-30 10:48 | 580980 | 57.17 | 14.711 | 0.175 | a
2004-09-30 | 10:50 | 2004-09-30 10:50 | 581100 | 57.15 | 14.709 | 0.173 | a
2004-09-30 | 10:52 | 2004-09-30 10:52 | 581220 | 57.15 | 14.708 | 0.172 | a
2004-09-30 | 10:54 | 2004-09-30 10:54 | 581340 | 57.12 | 14.708 | 0.172 | a
2004-09-30 | 10:56 | 2004-09-30 10:56 | 581460 | 57.1 | 14.707 | 0.171 | a
2004-09-30 | 10:58 | 2004-09-30 10:58 | 581580 | 57.1 | 14.706 | 0.17 | a
2004-09-30 | 11:00 | 2004-09-30 11:00 | 581700 | 57.08 | 14.705 | 0.169 | a
2004-09-30 | 11:02 | 2004-09-30 11:02 | 581820 | 57.08 | 14.701 | 0.165 | a
2004-09-30 | 11:04 | 2004-09-30 11:04 | 581940 | 57.06 | 14.702 | 0.166 | a
2004-09-30 | 11:06 | 2004-09-30 11:06 | 582060 | 57.03 | 14.701 | 0.165 | a
2004-09-30 | 11:08 | 2004-09-30 11:08 | 582180 | 57.03 | 14.699 | 0.163 | a
2004-09-30 | 11:10 | 2004-09-30 11:10 | 582300 | 57.03 | 14.697 | 0.161 | a
2004-09-30 | 11:12 | 2004-09-30 11:12 | 582420 | 57.01 | 14.695 | 0.159 | a
2004-09-30 | 11:14 | 2004-09-30 11:14 | 582540 | 56.99 | 14.693 | 0.157 | a
2004-09-30 | 11:16 | 2004-09-30 11:16 | 582660 | 56.99 | 14.691 | 0.155 | a
2004-09-30 | 11:18 | 2004-09-30 11:18 | 582780 | 56.97 | 14.686 | 0.15 | a
2004-09-30 | 11:20 | 2004-09-30 11:20 | 582900 | 56.97 | 14.688 | 0.152 | a
2004-09-30 | 11:22 | 2004-09-30 11:22 | 583020 | 56.97 | 14.685 | 0.149 | a
2004-09-30 | 11:24 | 2004-09-30 11:24 | 583140 | 56.94 | 14.683 | 0.147 | a
2004-09-30 | 11:26 | 2004-09-30 11:26 | 583260 | 56.94 | 14.684 | 0.148 | a
2004-09-30 | 11:28 | 2004-09-30 11:28 | 583380 | 56.94 | 14.678 | 0.142 | a
2004-09-30 | 11:30 | 2004-09-30 11:30 | 583500 | 56.92 | 14.678 | 0.142 | a
2004-09-30 | 11:32 | 2004-09-30 11:32 | 583620 | 56.92 | 14.676 | 0.14 | a
2004-09-30 | 11:34 | 2004-09-30 11:34 | 583740 | 56.92 | 14.672 | 0.136 | a
2004-09-30 | 11:36 | 2004-09-30 11:36 | 583860 | 56.92 | 14.671 | 0.135 | a
2004-09-30 | 11:38 | 2004-09-30 11:38 | 583980 | 56.9 | 14.669 | 0.133 | a
2004-09-30 | 11:40 | 2004-09-30 11:40 | 584100 | 56.9 | 14.669 | 0.133 | a
2004-09-30 | 11:42 | 2004-09-30 11:42 | 584220 | 56.9 | 14.665 | 0.129 | a
2004-09-30 | 11:44 | 2004-09-30 11:44 | 584340 | 56.9 | 14.661 | 0.125 | a
2004-09-30 | 11:46 | 2004-09-30 11:46 | 584460 | 56.9 | 14.66 | 0.124 | a
2004-09-30 | 11:48 | 2004-09-30 11:48 | 584580 | 56.88 | 14.656 | 0.12 | a
2004-09-30 | 11:50 | 2004-09-30 11:50 | 584700 | 56.88 | 14.654 | 0.118 | a
2004-09-30 | 11:52 | 2004-09-30 11:52 | 584820 | 56.88 | 14.652 | 0.116 | a
2004-09-30 | 11:54 | 2004-09-30 11:54 | 584940 | 56.88 | 14.649 | 0.113 | a
2004-09-30 | 11:56 | 2004-09-30 11:56 | 585060 | 56.88 | 14.646 | 0.11 | a
2004-09-30 | 11:58 | 2004-09-30 11:58 | 585180 | 56.88 | 14.643 | 0.107 | a
2004-09-30 | 12:00 | 2004-09-30 12:00 | 585300 | 56.85 | 14.64 | 0.104 | a
2004-09-30 | 12:02 | 2004-09-30 12:02 | 585420 | 56.85 | 14.638 | 0.102 | a
2004-09-30 | 12:04 | 2004-09-30 12:04 | 585540 | 56.85 | 14.635 | 0.099 | a
2004-09-30 | 12:06 | 2004-09-30 12:06 | 585660 | 56.85 | 14.632 | 0.096 | a
2004-09-30 | 12:08 | 2004-09-30 12:08 | 585780 | 56.85 | 14.628 | 0.092 | a
2004-09-30 | 12:10 | 2004-09-30 12:10 | 585900 | 56.85 | 14.624 | 0.088 | a
2004-09-30 | 12:12 | 2004-09-30 12:12 | 586020 | 56.85 | 14.622 | 0.086 | a
2004-09-30 | 12:14 | 2004-09-30 12:14 | 586140 | 56.85 | 14.619 | 0.083 | a
2004-09-30 | 12:16 | 2004-09-30 12:16 | 586260 | 56.85 | 14.615 | 0.079 | a
2004-09-30 | 12:18 | 2004-09-30 12:18 | 586380 | 56.85 | 14.613 | 0.077 | a
2004-09-30 | 12:20 | 2004-09-30 12:20 | 586500 | 56.85 | 14.611 | 0.075 | a
2004-09-30 | 12:22 | 2004-09-30 12:22 | 586620 | 56.85 | 14.607 | 0.071 | a
2004-09-30 | 12:24 | 2004-09-30 12:24 | 586740 | 56.85 | 14.602 | 0.066 | a
2004-09-30 | 12:26 | 2004-09-30 12:26 | 586860 | 56.85 | 14.6 | 0.064 | a
2004-09-30 | 12:28 | 2004-09-30 12:28 | 586980 | 56.85 | 14.597 | 0.061 | a
2004-09-30 | 12:30 | 2004-09-30 12:30 | 587100 | 56.85 | 14.592 | 0.056 | a
2004-09-30 | 12:32 | 2004-09-30 12:32 | 587220 | 56.85 | 14.589 | 0.053 | a
2004-09-30 | 12:34 | 2004-09-30 12:34 | 587340 | 56.85 | 14.588 | 0.052 | a
2004-09-30 | 12:36 | 2004-09-30 12:36 | 587460 | 56.85 | 14.584 | 0.048 | a
2004-09-30 | 12:38 | 2004-09-30 12:38 | 587580 | 56.85 | 14.58 | 0.044 | a
2004-09-30 | 12:40 | 2004-09-30 12:40 | 587700 | 56.85 | 14.578 | 0.042 | a
2004-09-30 | 12:42 | 2004-09-30 12:42 | 587820 | 56.85 | 14.577 | 0.041 | a
2004-09-30 | 12:44 | 2004-09-30 12:44 | 587940 | 56.83 | 14.571 | 0.035 | a
2004-09-30 | 12:46 | 2004-09-30 12:46 | 588060 | 56.83 | 14.568 | 0.032 | a
2004-09-30 | 12:48 | 2004-09-30 12:48 | 588180 | 56.83 | 14.567 | 0.031 | a
2004-09-30 | 12:50 | 2004-09-30 12:50 | 588300 | 56.83 | 14.562 | 0.026 | a
2004-09-30 | 12:52 | 2004-09-30 12:52 | 588420 | 56.83 | 14.528 | -0.008 | a
2004-09-30 | 12:54 | 2004-09-30 12:54 | 588540 | 56.83 | 14.557 | 0.021 | a
2004-09-30 | 12:56 | 2004-09-30 12:56 | 588660 | 56.83 | 14.555 | 0.019 | a
2004-09-30 | 12:58 | 2004-09-30 12:58 | 588780 | 56.83 | 14.55 | 0.014 | a
2004-09-30 | 13:00 | 2004-09-30 13:00 | 588900 | 56.83 | 14.546 | 0.01 | a
2004-09-30 | 13:02 | 2004-09-30 13:02 | 589020 | 56.83 | 14.544 | 0.008 | a
2004-09-30 | 13:04 | 2004-09-30 13:04 | 589140 | 56.83 | 14.539 | 0.003 | a
2004-09-30 | 13:06 | 2004-09-30 13:06 | 589260 | 56.83 | 14.536 | 0 | a
2004-09-30 | 13:08 | 2004-09-30 13:08 | 589380 | 56.83 | 14.535 | -0.001 | a
2004-09-30 | 13:10 | 2004-09-30 13:10 | 589500 | 56.83 | 14.531 | -0.005 | a
2004-09-30 | 13:12 | 2004-09-30 13:12 | 589620 | 56.83 | 14.526 | -0.01 | a
2004-09-30 | 13:14 | 2004-09-30 13:14 | 589740 | 56.83 | 14.523 | -0.013 | a
2004-09-30 | 13:16 | 2004-09-30 13:16 | 589860 | 56.83 | 14.519 | -0.017 | a
2004-09-30 | 13:18 | 2004-09-30 13:18 | 589980 | 56.83 | 14.516 | -0.02 | a
2004-09-30 | 13:20 | 2004-09-30 13:20 | 590100 | 56.81 | 14.517 | -0.019 | a
2004-09-30 | 13:22 | 2004-09-30 13:22 | 590220 | 56.81 | 14.508 | -0.028 | a
2004-09-30 | 13:24 | 2004-09-30 13:24 | 590340 | 56.81 | 14.507 | -0.029 | a
2004-09-30 | 13:26 | 2004-09-30 13:26 | 590460 | 56.83 | 14.503 | -0.033 | a
2004-09-30 | 13:28 | 2004-09-30 13:28 | 590580 | 56.81 | 14.499 | -0.037 | a
2004-09-30 | 13:30 | 2004-09-30 13:30 | 590700 | 56.81 | 14.496 | -0.04 | a
2004-09-30 | 13:32 | 2004-09-30 13:32 | 590820 | 56.81 | 14.493 | -0.043 | a
2004-09-30 | 13:34 | 2004-09-30 13:34 | 590940 | 56.81 | 14.489 | -0.047 | a
2004-09-30 | 13:36 | 2004-09-30 13:36 | 591060 | 56.81 | 14.486 | -0.05 | a
2004-09-30 | 13:38 | 2004-09-30 13:38 | 591180 | 56.81 | 14.482 | -0.054 | a
2004-09-30 | 13:40 | 2004-09-30 13:40 | 591300 | 56.81 | 14.479 | -0.057 | a
2004-09-30 | 13:42 | 2004-09-30 13:42 | 591420 | 56.81 | 14.477 | -0.059 | a
2004-09-30 | 13:44 | 2004-09-30 13:44 | 591540 | 56.81 | 14.471 | -0.065 | a
2004-09-30 | 13:46 | 2004-09-30 13:46 | 591660 | 56.81 | 14.467 | -0.069 | a
2004-09-30 | 13:48 | 2004-09-30 13:48 | 591780 | 56.81 | 14.465 | -0.071 | a
2004-09-30 | 13:50 | 2004-09-30 13:50 | 591900 | 56.81 | 14.462 | -0.074 | a
2004-09-30 | 13:52 | 2004-09-30 13:52 | 592020 | 56.81 | 14.459 | -0.077 | a
2004-09-30 | 13:54 | 2004-09-30 13:54 | 592140 | 56.81 | 14.456 | -0.08 | a
2004-09-30 | 13:56 | 2004-09-30 13:56 | 592260 | 56.81 | 14.451 | -0.085 | a
2004-09-30 | 13:58 | 2004-09-30 13:58 | 592380 | 56.81 | 14.448 | -0.088 | a
2004-09-30 | 14:00 | 2004-09-30 14:00 | 592500 | 56.81 | 14.444 | -0.092 | a
2004-09-30 | 14:02 | 2004-09-30 14:02 | 592620 | 56.81 | 14.444 | -0.092 | a
2004-09-30 | 14:04 | 2004-09-30 14:04 | 592740 | 56.81 | 14.442 | -0.094 | a
2004-09-30 | 14:06 | 2004-09-30 14:06 | 592860 | 56.81 | 14.436 | -0.1 | a
2004-09-30 | 14:08 | 2004-09-30 14:08 | 592980 | 56.81 | 14.433 | -0.103 | a
2004-09-30 | 14:10 | 2004-09-30 14:10 | 593100 | 56.81 | 14.431 | -0.105 | a
2004-09-30 | 14:12 | 2004-09-30 14:12 | 593220 | 56.81 | 14.429 | -0.107 | a
2004-09-30 | 14:14 | 2004-09-30 14:14 | 593340 | 56.81 | 14.425 | -0.111 | a
2004-09-30 | 14:16 | 2004-09-30 14:16 | 593460 | 56.81 | 14.421 | -0.115 | a
2004-09-30 | 14:18 | 2004-09-30 14:18 | 593580 | 56.81 | 14.419 | -0.117 | a
2004-09-30 | 14:20 | 2004-09-30 14:20 | 593700 | 56.81 | 14.415 | -0.121 | a
2004-09-30 | 14:22 | 2004-09-30 14:22 | 593820 | 56.79 | 14.414 | -0.122 | a
2004-09-30 | 14:24 | 2004-09-30 14:24 | 593940 | 56.79 | 14.412 | -0.124 | a
2004-09-30 | 14:26 | 2004-09-30 14:26 | 594060 | 56.79 | 14.408 | -0.128 | a
2004-09-30 | 14:28 | 2004-09-30 14:28 | 594180 | 56.79 | 14.404 | -0.132 | a
2004-09-30 | 14:30 | 2004-09-30 14:30 | 594300 | 56.79 | 14.401 | -0.135 | a
2004-09-30 | 14:32 | 2004-09-30 14:32 | 594420 | 56.79 | 14.401 | -0.135 | a
2004-09-30 | 14:34 | 2004-09-30 14:34 | 594540 | 56.79 | 14.396 | -0.14 | a
2004-09-30 | 14:36 | 2004-09-30 14:36 | 594660 | 56.79 | 14.394 | -0.142 | a
2004-09-30 | 14:38 | 2004-09-30 14:38 | 594780 | 56.79 | 14.392 | -0.144 | a
2004-09-30 | 14:40 | 2004-09-30 14:40 | 594900 | 56.79 | 14.387 | -0.149 | a
2004-09-30 | 14:42 | 2004-09-30 14:42 | 595020 | 56.79 | 14.387 | -0.149 | a
2004-09-30 | 14:44 | 2004-09-30 14:44 | 595140 | 56.79 | 14.385 | -0.151 | a
2004-09-30 | 14:46 | 2004-09-30 14:46 | 595260 | 56.79 | 14.382 | -0.154 | a
2004-09-30 | 14:48 | 2004-09-30 14:48 | 595380 | 56.76 | 14.381 | -0.155 | a
2004-09-30 | 14:50 | 2004-09-30 14:50 | 595500 | 56.79 | 14.379 | -0.157 | a
2004-09-30 | 14:52 | 2004-09-30 14:52 | 595620 | 56.79 | 14.372 | -0.164 | a
2004-09-30 | 14:54 | 2004-09-30 14:54 | 595740 | 56.79 | 14.369 | -0.167 | a
2004-09-30 | 14:56 | 2004-09-30 14:56 | 595860 | 56.79 | 14.37 | -0.166 | a
2004-09-30 | 14:58 | 2004-09-30 14:58 | 595980 | 56.79 | 14.367 | -0.169 | a
2004-09-30 | 15:00 | 2004-09-30 15:00 | 596100 | 56.79 | 14.363 | -0.173 | a
2004-09-30 | 15:02 | 2004-09-30 15:02 | 596220 | 56.79 | 14.362 | -0.174 | a
2004-09-30 | 15:04 | 2004-09-30 15:04 | 596340 | 56.76 | 14.357 | -0.179 | a
2004-09-30 | 15:06 | 2004-09-30 15:06 | 596460 | 56.76 | 14.352 | -0.184 | a
2004-09-30 | 15:08 | 2004-09-30 15:08 | 596580 | 56.79 | 14.355 | -0.181 | a
2004-09-30 | 15:10 | 2004-09-30 15:10 | 596700 | 56.79 | 14.353 | -0.183 | a
2004-09-30 | 15:12 | 2004-09-30 15:12 | 596820 | 56.79 | 14.349 | -0.187 | a
2004-09-30 | 15:14 | 2004-09-30 15:14 | 596940 | 56.79 | 14.353 | -0.183 | a
2004-09-30 | 15:16 | 2004-09-30 15:16 | 597060 | 56.76 | 14.348 | -0.188 | a
2004-09-30 | 15:18 | 2004-09-30 15:18 | 597180 | 56.79 | 14.35 | -0.186 | a
2004-09-30 | 15:20 | 2004-09-30 15:20 | 597300 | 56.79 | 14.345 | -0.191 | a
2004-09-30 | 15:22 | 2004-09-30 15:22 | 597420 | 56.76 | 14.341 | -0.195 | a
2004-09-30 | 15:24 | 2004-09-30 15:24 | 597540 | 56.76 | 14.339 | -0.197 | a
2004-09-30 | 15:26 | 2004-09-30 15:26 | 597660 | 56.76 | 14.342 | -0.194 | a
2004-09-30 | 15:28 | 2004-09-30 15:28 | 597780 | 56.76 | 14.338 | -0.198 | a
2004-09-30 | 15:30 | 2004-09-30 15:30 | 597900 | 56.76 | 14.334 | -0.202 | a
2004-09-30 | 15:32 | 2004-09-30 15:32 | 598020 | 56.76 | 14.336 | -0.2 | a
2004-09-30 | 15:34 | 2004-09-30 15:34 | 598140 | 56.76 | 14.336 | -0.2 | a
2004-09-30 | 15:36 | 2004-09-30 15:36 | 598260 | 56.76 | 14.335 | -0.201 | a
2004-09-30 | 15:38 | 2004-09-30 15:38 | 598380 | 56.76 | 14.332 | -0.204 | a
2004-09-30 | 15:40 | 2004-09-30 15:40 | 598500 | 56.76 | 14.332 | -0.204 | a
2004-09-30 | 15:42 | 2004-09-30 15:42 | 598620 | 56.76 | 14.331 | -0.205 | a
2004-09-30 | 15:44 | 2004-09-30 15:44 | 598740 | 56.76 | 14.329 | -0.207 | a
2004-09-30 | 15:46 | 2004-09-30 15:46 | 598860 | 56.76 | 14.328 | -0.208 | a
2004-09-30 | 15:48 | 2004-09-30 15:48 | 598980 | 56.76 | 14.329 | -0.207 | a
2004-09-30 | 15:50 | 2004-09-30 15:50 | 599100 | 56.76 | 14.327 | -0.209 | a
2004-09-30 | 15:52 | 2004-09-30 15:52 | 599220 | 56.76 | 14.331 | -0.205 | a
2004-09-30 | 15:54 | 2004-09-30 15:54 | 599340 | 56.76 | 14.329 | -0.207 | a
2004-09-30 | 15:56 | 2004-09-30 15:56 | 599460 | 56.76 | 14.326 | -0.21 | a
2004-09-30 | 15:58 | 2004-09-30 15:58 | 599580 | 56.76 | 14.326 | -0.21 | a
2004-09-30 | 16:00 | 2004-09-30 16:00 | 599700 | 56.76 | 14.327 | -0.209 | a
2004-09-30 | 16:02 | 2004-09-30 16:02 | 599820 | 56.76 | 14.326 | -0.21 | a
2004-09-30 | 16:04 | 2004-09-30 16:04 | 599940 | 56.76 | 14.323 | -0.213 | a
2004-09-30 | 16:06 | 2004-09-30 16:06 | 600060 | 56.76 | 14.323 | -0.213 | a
2004-09-30 | 16:08 | 2004-09-30 16:08 | 600180 | 56.76 | 14.329 | -0.207 | a
2004-09-30 | 16:10 | 2004-09-30 16:10 | 600300 | 56.76 | 14.319 | -0.217 | a
2004-09-30 | 16:12 | 2004-09-30 16:12 | 600420 | 56.76 | 14.322 | -0.214 | a
2004-09-30 | 16:14 | 2004-09-30 16:14 | 600540 | 56.76 | 14.328 | -0.208 | a
2004-09-30 | 16:16 | 2004-09-30 16:16 | 600660 | 56.76 | 14.323 | -0.213 | a
2004-09-30 | 16:18 | 2004-09-30 16:18 | 600780 | 56.76 | 14.323 | -0.213 | a
2004-09-30 | 16:20 | 2004-09-30 16:20 | 600900 | 56.76 | 14.326 | -0.21 | a
2004-09-30 | 16:22 | 2004-09-30 16:22 | 601020 | 56.76 | 14.325 | -0.211 | a
2004-09-30 | 16:24 | 2004-09-30 16:24 | 601140 | 56.76 | 14.325 | -0.211 | a
2004-09-30 | 16:26 | 2004-09-30 16:26 | 601260 | 56.76 | 14.331 | -0.205 | a
2004-09-30 | 16:28 | 2004-09-30 16:28 | 601380 | 56.76 | 14.33 | -0.206 | a
2004-09-30 | 16:30 | 2004-09-30 16:30 | 601500 | 56.76 | 14.328 | -0.208 | a
2004-09-30 | 16:32 | 2004-09-30 16:32 | 601620 | 56.76 | 14.331 | -0.205 | a
2004-09-30 | 16:34 | 2004-09-30 16:34 | 601740 | 56.76 | 14.331 | -0.205 | a
2004-09-30 | 16:36 | 2004-09-30 16:36 | 601860 | 56.76 | 14.333 | -0.203 | a
2004-09-30 | 16:38 | 2004-09-30 16:38 | 601980 | 56.76 | 14.331 | -0.205 | a
2004-09-30 | 16:40 | 2004-09-30 16:40 | 602100 | 56.76 | 14.339 | -0.197 | a
2004-09-30 | 16:42 | 2004-09-30 16:42 | 602220 | 56.76 | 14.332 | -0.204 | a
2004-09-30 | 16:44 | 2004-09-30 16:44 | 602340 | 56.76 | 14.337 | -0.199 | a
2004-09-30 | 16:46 | 2004-09-30 16:46 | 602460 | 56.76 | 14.338 | -0.198 | a
2004-09-30 | 16:48 | 2004-09-30 16:48 | 602580 | 56.76 | 14.339 | -0.197 | a
2004-09-30 | 16:50 | 2004-09-30 16:50 | 602700 | 56.76 | 14.339 | -0.197 | a
2004-09-30 | 16:52 | 2004-09-30 16:52 | 602820 | 56.76 | 14.338 | -0.198 | a
2004-09-30 | 16:54 | 2004-09-30 16:54 | 602940 | 56.76 | 14.342 | -0.194 | a
2004-09-30 | 16:56 | 2004-09-30 16:56 | 603060 | 56.76 | 14.342 | -0.194 | a
2004-09-30 | 16:58 | 2004-09-30 16:58 | 603180 | 56.76 | 14.345 | -0.191 | a
2004-09-30 | 17:00 | 2004-09-30 17:00 | 603300 | 56.76 | 14.347 | -0.189 | a
2004-09-30 | 17:02 | 2004-09-30 17:02 | 603420 | 56.76 | 14.347 | -0.189 | a
2004-09-30 | 17:04 | 2004-09-30 17:04 | 603540 | 56.76 | 14.35 | -0.186 | a
2004-09-30 | 17:06 | 2004-09-30 17:06 | 603660 | 56.76 | 14.356 | -0.18 | a
2004-09-30 | 17:08 | 2004-09-30 17:08 | 603780 | 56.76 | 14.354 | -0.182 | a
2004-09-30 | 17:10 | 2004-09-30 17:10 | 603900 | 56.76 | 14.355 | -0.181 | a
2004-09-30 | 17:12 | 2004-09-30 17:12 | 604020 | 56.76 | 14.358 | -0.178 | a
2004-09-30 | 17:14 | 2004-09-30 17:14 | 604140 | 56.76 | 14.358 | -0.178 | a
2004-09-30 | 17:16 | 2004-09-30 17:16 | 604260 | 56.76 | 14.361 | -0.175 | a
2004-09-30 | 17:18 | 2004-09-30 17:18 | 604380 | 56.76 | 14.362 | -0.174 | a
2004-09-30 | 17:20 | 2004-09-30 17:20 | 604500 | 56.76 | 14.365 | -0.171 | a
2004-09-30 | 17:22 | 2004-09-30 17:22 | 604620 | 56.76 | 14.367 | -0.169 | a
2004-09-30 | 17:24 | 2004-09-30 17:24 | 604740 | 56.76 | 14.368 | -0.168 | a
2004-09-30 | 17:26 | 2004-09-30 17:26 | 604860 | 56.76 | 14.372 | -0.164 | a
2004-09-30 | 17:28 | 2004-09-30 17:28 | 604980 | 56.76 | 14.374 | -0.162 | a
2004-09-30 | 17:30 | 2004-09-30 17:30 | 605100 | 56.76 | 14.375 | -0.161 | a
2004-09-30 | 17:32 | 2004-09-30 17:32 | 605220 | 56.76 | 14.38 | -0.156 | a
2004-09-30 | 17:34 | 2004-09-30 17:34 | 605340 | 56.76 | 14.381 | -0.155 | a
2004-09-30 | 17:36 | 2004-09-30 17:36 | 605460 | 56.76 | 14.384 | -0.152 | a
2004-09-30 | 17:38 | 2004-09-30 17:38 | 605580 | 56.76 | 14.386 | -0.15 | a
2004-09-30 | 17:40 | 2004-09-30 17:40 | 605700 | 56.76 | 14.389 | -0.147 | a
2004-09-30 | 17:42 | 2004-09-30 17:42 | 605820 | 56.76 | 14.392 | -0.144 | a
2004-09-30 | 17:44 | 2004-09-30 17:44 | 605940 | 56.76 | 14.394 | -0.142 | a
2004-09-30 | 17:46 | 2004-09-30 17:46 | 606060 | 56.76 | 14.396 | -0.14 | a
2004-09-30 | 17:48 | 2004-09-30 17:48 | 606180 | 56.76 | 14.4 | -0.136 | a
2004-09-30 | 17:50 | 2004-09-30 17:50 | 606300 | 56.76 | 14.402 | -0.134 | a
2004-09-30 | 17:52 | 2004-09-30 17:52 | 606420 | 56.76 | 14.403 | -0.133 | a
2004-09-30 | 17:54 | 2004-09-30 17:54 | 606540 | 56.79 | 14.408 | -0.128 | a
2004-09-30 | 17:56 | 2004-09-30 17:56 | 606660 | 56.76 | 14.411 | -0.125 | a
2004-09-30 | 17:58 | 2004-09-30 17:58 | 606780 | 56.76 | 14.414 | -0.122 | a
2004-09-30 | 18:00 | 2004-09-30 18:00 | 606900 | 56.76 | 14.42 | -0.116 | a
2004-09-30 | 18:02 | 2004-09-30 18:02 | 607020 | 56.76 | 14.42 | -0.116 | a
2004-09-30 | 18:04 | 2004-09-30 18:04 | 607140 | 56.76 | 14.423 | -0.113 | a
2004-09-30 | 18:06 | 2004-09-30 18:06 | 607260 | 56.79 | 14.428 | -0.108 | a
2004-09-30 | 18:08 | 2004-09-30 18:08 | 607380 | 56.76 | 14.43 | -0.106 | a
2004-09-30 | 18:10 | 2004-09-30 18:10 | 607500 | 56.76 | 14.432 | -0.104 | a
2004-09-30 | 18:12 | 2004-09-30 18:12 | 607620 | 56.79 | 14.436 | -0.1 | a
2004-09-30 | 18:14 | 2004-09-30 18:14 | 607740 | 56.79 | 14.439 | -0.097 | a
2004-09-30 | 18:16 | 2004-09-30 18:16 | 607860 | 56.79 | 14.443 | -0.093 | a
2004-09-30 | 18:18 | 2004-09-30 18:18 | 607980 | 56.81 | 14.446 | -0.09 | a
2004-09-30 | 18:20 | 2004-09-30 18:20 | 608100 | 56.81 | 14.45 | -0.086 | a
2004-09-30 | 18:22 | 2004-09-30 18:22 | 608220 | 56.81 | 14.453 | -0.083 | a
2004-09-30 | 18:24 | 2004-09-30 18:24 | 608340 | 56.83 | 14.457 | -0.079 | a
2004-09-30 | 18:26 | 2004-09-30 18:26 | 608460 | 56.83 | 14.46 | -0.076 | a
2004-09-30 | 18:28 | 2004-09-30 18:28 | 608580 | 56.83 | 14.463 | -0.073 | a
2004-09-30 | 18:30 | 2004-09-30 18:30 | 608700 | 56.83 | 14.467 | -0.069 | a
2004-09-30 | 18:32 | 2004-09-30 18:32 | 608820 | 56.81 | 14.47 | -0.066 | a
2004-09-30 | 18:34 | 2004-09-30 18:34 | 608940 | 56.81 | 14.473 | -0.063 | a
2004-09-30 | 18:36 | 2004-09-30 18:36 | 609060 | 56.83 | 14.477 | -0.059 | a
2004-09-30 | 18:38 | 2004-09-30 18:38 | 609180 | 56.83 | 14.481 | -0.055 | a
2004-09-30 | 18:40 | 2004-09-30 18:40 | 609300 | 56.83 | 14.484 | -0.052 | a
2004-09-30 | 18:42 | 2004-09-30 18:42 | 609420 | 56.83 | 14.488 | -0.048 | a
2004-09-30 | 18:44 | 2004-09-30 18:44 | 609540 | 56.83 | 14.49 | -0.046 | a
2004-09-30 | 18:46 | 2004-09-30 18:46 | 609660 | 56.85 | 14.494 | -0.042 | a
2004-09-30 | 18:48 | 2004-09-30 18:48 | 609780 | 56.85 | 14.498 | -0.038 | a
2004-09-30 | 18:50 | 2004-09-30 18:50 | 609900 | 56.85 | 14.501 | -0.035 | a
2004-09-30 | 18:52 | 2004-09-30 18:52 | 610020 | 56.85 | 14.504 | -0.032 | a
2004-09-30 | 18:54 | 2004-09-30 18:54 | 610140 | 56.85 | 14.507 | -0.029 | a
2004-09-30 | 18:56 | 2004-09-30 18:56 | 610260 | 56.85 | 14.51 | -0.026 | a
2004-09-30 | 18:58 | 2004-09-30 18:58 | 610380 | 56.85 | 14.514 | -0.022 | a
2004-09-30 | 19:00 | 2004-09-30 19:00 | 610500 | 56.88 | 14.518 | -0.018 | a
2004-09-30 | 19:02 | 2004-09-30 19:02 | 610620 | 56.88 | 14.521 | -0.015 | a
2004-09-30 | 19:04 | 2004-09-30 19:04 | 610740 | 56.88 | 14.524 | -0.012 | a
2004-09-30 | 19:06 | 2004-09-30 19:06 | 610860 | 56.88 | 14.527 | -0.009 | a
2004-09-30 | 19:08 | 2004-09-30 19:08 | 610980 | 56.88 | 14.53 | -0.006 | a
2004-09-30 | 19:10 | 2004-09-30 19:10 | 611100 | 56.9 | 14.533 | -0.003 | a
2004-09-30 | 19:12 | 2004-09-30 19:12 | 611220 | 56.9 | 14.537 | 0.001 | a
2004-09-30 | 19:14 | 2004-09-30 19:14 | 611340 | 56.92 | 14.54 | 0.004 | a
2004-09-30 | 19:16 | 2004-09-30 19:16 | 611460 | 56.92 | 14.543 | 0.007 | a
2004-09-30 | 19:18 | 2004-09-30 19:18 | 611580 | 56.92 | 14.546 | 0.01 | a
2004-09-30 | 19:20 | 2004-09-30 19:20 | 611700 | 56.94 | 14.549 | 0.013 | a
2004-09-30 | 19:22 | 2004-09-30 19:22 | 611820 | 56.97 | 14.552 | 0.016 | a
2004-09-30 | 19:24 | 2004-09-30 19:24 | 611940 | 56.97 | 14.554 | 0.018 | a
2004-09-30 | 19:26 | 2004-09-30 19:26 | 612060 | 56.99 | 14.557 | 0.021 | a
2004-09-30 | 19:28 | 2004-09-30 19:28 | 612180 | 57.01 | 14.56 | 0.024 | a
2004-09-30 | 19:30 | 2004-09-30 19:30 | 612300 | 57.03 | 14.563 | 0.027 | a
2004-09-30 | 19:32 | 2004-09-30 19:32 | 612420 | 57.06 | 14.566 | 0.03 | a
2004-09-30 | 19:34 | 2004-09-30 19:34 | 612540 | 57.06 | 14.568 | 0.032 | a
2004-09-30 | 19:36 | 2004-09-30 19:36 | 612660 | 57.06 | 14.571 | 0.035 | a
2004-09-30 | 19:38 | 2004-09-30 19:38 | 612780 | 57.06 | 14.574 | 0.038 | a
2004-09-30 | 19:40 | 2004-09-30 19:40 | 612900 | 57.06 | 14.577 | 0.041 | a
2004-09-30 | 19:42 | 2004-09-30 19:42 | 613020 | 57.06 | 14.579 | 0.043 | a
2004-09-30 | 19:44 | 2004-09-30 19:44 | 613140 | 57.06 | 14.582 | 0.046 | a
2004-09-30 | 19:46 | 2004-09-30 19:46 | 613260 | 57.06 | 14.584 | 0.048 | a
2004-09-30 | 19:48 | 2004-09-30 19:48 | 613380 | 57.06 | 14.587 | 0.051 | a
2004-09-30 | 19:50 | 2004-09-30 19:50 | 613500 | 57.08 | 14.589 | 0.053 | a
2004-09-30 | 19:52 | 2004-09-30 19:52 | 613620 | 57.08 | 14.591 | 0.055 | a
2004-09-30 | 19:54 | 2004-09-30 19:54 | 613740 | 57.08 | 14.593 | 0.057 | a
2004-09-30 | 19:56 | 2004-09-30 19:56 | 613860 | 57.1 | 14.595 | 0.059 | a
2004-09-30 | 19:58 | 2004-09-30 19:58 | 613980 | 57.1 | 14.598 | 0.062 | a
2004-09-30 | 20:00 | 2004-09-30 20:00 | 614100 | 57.12 | 14.601 | 0.065 | a
2004-09-30 | 20:02 | 2004-09-30 20:02 | 614220 | 57.12 | 14.602 | 0.066 | a
2004-09-30 | 20:04 | 2004-09-30 20:04 | 614340 | 57.15 | 14.604 | 0.068 | a
2004-09-30 | 20:06 | 2004-09-30 20:06 | 614460 | 57.15 | 14.607 | 0.071 | a
2004-09-30 | 20:08 | 2004-09-30 20:08 | 614580 | 57.15 | 14.608 | 0.072 | a
2004-09-30 | 20:10 | 2004-09-30 20:10 | 614700 | 57.17 | 14.611 | 0.075 | a
2004-09-30 | 20:12 | 2004-09-30 20:12 | 614820 | 57.17 | 14.613 | 0.077 | a
2004-09-30 | 20:14 | 2004-09-30 20:14 | 614940 | 57.19 | 14.615 | 0.079 | a
2004-09-30 | 20:16 | 2004-09-30 20:16 | 615060 | 57.19 | 14.617 | 0.081 | a
2004-09-30 | 20:18 | 2004-09-30 20:18 | 615180 | 57.21 | 14.618 | 0.082 | a
2004-09-30 | 20:20 | 2004-09-30 20:20 | 615300 | 57.21 | 14.62 | 0.084 | a
2004-09-30 | 20:22 | 2004-09-30 20:22 | 615420 | 57.24 | 14.623 | 0.087 | a
2004-09-30 | 20:24 | 2004-09-30 20:24 | 615540 | 57.24 | 14.624 | 0.088 | a
2004-09-30 | 20:26 | 2004-09-30 20:26 | 615660 | 57.24 | 14.625 | 0.089 | a
2004-09-30 | 20:28 | 2004-09-30 20:28 | 615780 | 57.26 | 14.627 | 0.091 | a
2004-09-30 | 20:30 | 2004-09-30 20:30 | 615900 | 57.26 | 14.629 | 0.093 | a
2004-09-30 | 20:32 | 2004-09-30 20:32 | 616020 | 57.26 | 14.63 | 0.094 | a
2004-09-30 | 20:34 | 2004-09-30 20:34 | 616140 | 57.28 | 14.632 | 0.096 | a
2004-09-30 | 20:36 | 2004-09-30 20:36 | 616260 | 57.28 | 14.634 | 0.098 | a
2004-09-30 | 20:38 | 2004-09-30 20:38 | 616380 | 57.28 | 14.635 | 0.099 | a
2004-09-30 | 20:40 | 2004-09-30 20:40 | 616500 | 57.28 | 14.635 | 0.099 | a
2004-09-30 | 20:42 | 2004-09-30 20:42 | 616620 | 57.3 | 14.639 | 0.103 | a
2004-09-30 | 20:44 | 2004-09-30 20:44 | 616740 | 57.3 | 14.64 | 0.104 | a
2004-09-30 | 20:46 | 2004-09-30 20:46 | 616860 | 57.3 | 14.641 | 0.105 | a
2004-09-30 | 20:48 | 2004-09-30 20:48 | 616980 | 57.3 | 14.643 | 0.107 | a
2004-09-30 | 20:50 | 2004-09-30 20:50 | 617100 | 57.3 | 14.644 | 0.108 | a
2004-09-30 | 20:52 | 2004-09-30 20:52 | 617220 | 57.33 | 14.646 | 0.11 | a
2004-09-30 | 20:54 | 2004-09-30 20:54 | 617340 | 57.33 | 14.647 | 0.111 | a
2004-09-30 | 20:56 | 2004-09-30 20:56 | 617460 | 57.33 | 14.649 | 0.113 | a
2004-09-30 | 20:58 | 2004-09-30 20:58 | 617580 | 57.33 | 14.65 | 0.114 | a
2004-09-30 | 21:00 | 2004-09-30 21:00 | 617700 | 57.33 | 14.652 | 0.116 | a
2004-09-30 | 21:02 | 2004-09-30 21:02 | 617820 | 57.35 | 14.654 | 0.118 | a
2004-09-30 | 21:04 | 2004-09-30 21:04 | 617940 | 57.35 | 14.655 | 0.119 | a
2004-09-30 | 21:06 | 2004-09-30 21:06 | 618060 | 57.35 | 14.656 | 0.12 | a
2004-09-30 | 21:08 | 2004-09-30 21:08 | 618180 | 57.35 | 14.657 | 0.121 | a
2004-09-30 | 21:10 | 2004-09-30 21:10 | 618300 | 57.35 | 14.659 | 0.123 | a
2004-09-30 | 21:12 | 2004-09-30 21:12 | 618420 | 57.37 | 14.661 | 0.125 | a
2004-09-30 | 21:14 | 2004-09-30 21:14 | 618540 | 57.37 | 14.662 | 0.126 | a
2004-09-30 | 21:16 | 2004-09-30 21:16 | 618660 | 57.37 | 14.664 | 0.128 | a
2004-09-30 | 21:18 | 2004-09-30 21:18 | 618780 | 57.37 | 14.664 | 0.128 | a
2004-09-30 | 21:20 | 2004-09-30 21:20 | 618900 | 57.37 | 14.666 | 0.13 | a
2004-09-30 | 21:22 | 2004-09-30 21:22 | 619020 | 57.37 | 14.668 | 0.132 | a
2004-09-30 | 21:24 | 2004-09-30 21:24 | 619140 | 57.39 | 14.669 | 0.133 | a
2004-09-30 | 21:26 | 2004-09-30 21:26 | 619260 | 57.37 | 14.67 | 0.134 | a
2004-09-30 | 21:28 | 2004-09-30 21:28 | 619380 | 57.39 | 14.671 | 0.135 | a
2004-09-30 | 21:30 | 2004-09-30 21:30 | 619500 | 57.39 | 14.672 | 0.136 | a
2004-09-30 | 21:32 | 2004-09-30 21:32 | 619620 | 57.39 | 14.674 | 0.138 | a
2004-09-30 | 21:34 | 2004-09-30 21:34 | 619740 | 57.39 | 14.674 | 0.138 | a
2004-09-30 | 21:36 | 2004-09-30 21:36 | 619860 | 57.39 | 14.676 | 0.14 | a
2004-09-30 | 21:38 | 2004-09-30 21:38 | 619980 | 57.42 | 14.677 | 0.141 | a
2004-09-30 | 21:40 | 2004-09-30 21:40 | 620100 | 57.42 | 14.678 | 0.142 | a
2004-09-30 | 21:42 | 2004-09-30 21:42 | 620220 | 57.42 | 14.68 | 0.144 | a
2004-09-30 | 21:44 | 2004-09-30 21:44 | 620340 | 57.42 | 14.681 | 0.145 | a
2004-09-30 | 21:46 | 2004-09-30 21:46 | 620460 | 57.42 | 14.683 | 0.147 | a
2004-09-30 | 21:48 | 2004-09-30 21:48 | 620580 | 57.42 | 14.684 | 0.148 | a
2004-09-30 | 21:50 | 2004-09-30 21:50 | 620700 | 57.42 | 14.685 | 0.149 | a
2004-09-30 | 21:52 | 2004-09-30 21:52 | 620820 | 57.42 | 14.686 | 0.15 | a
2004-09-30 | 21:54 | 2004-09-30 21:54 | 620940 | 57.44 | 14.687 | 0.151 | a
2004-09-30 | 21:56 | 2004-09-30 21:56 | 621060 | 57.44 | 14.688 | 0.152 | a
2004-09-30 | 21:58 | 2004-09-30 21:58 | 621180 | 57.44 | 14.688 | 0.152 | a
2004-09-30 | 22:00 | 2004-09-30 22:00 | 621300 | 57.44 | 14.69 | 0.154 | a
2004-09-30 | 22:02 | 2004-09-30 22:02 | 621420 | 57.44 | 14.691 | 0.155 | a
2004-09-30 | 22:04 | 2004-09-30 22:04 | 621540 | 57.44 | 14.693 | 0.157 | a
2004-09-30 | 22:06 | 2004-09-30 22:06 | 621660 | 57.44 | 14.694 | 0.158 | a
2004-09-30 | 22:08 | 2004-09-30 22:08 | 621780 | 57.46 | 14.695 | 0.159 | a
2004-09-30 | 22:10 | 2004-09-30 22:10 | 621900 | 57.46 | 14.696 | 0.16 | a
2004-09-30 | 22:12 | 2004-09-30 22:12 | 622020 | 57.46 | 14.697 | 0.161 | a
2004-09-30 | 22:14 | 2004-09-30 22:14 | 622140 | 57.46 | 14.697 | 0.161 | a
2004-09-30 | 22:16 | 2004-09-30 22:16 | 622260 | 57.46 | 14.698 | 0.162 | a
2004-09-30 | 22:18 | 2004-09-30 22:18 | 622380 | 57.46 | 14.7 | 0.164 | a
2004-09-30 | 22:20 | 2004-09-30 22:20 | 622500 | 57.46 | 14.701 | 0.165 | a
2004-09-30 | 22:22 | 2004-09-30 22:22 | 622620 | 57.46 | 14.702 | 0.166 | a
2004-09-30 | 22:24 | 2004-09-30 22:24 | 622740 | 57.46 | 14.702 | 0.166 | a
2004-09-30 | 22:26 | 2004-09-30 22:26 | 622860 | 57.46 | 14.703 | 0.167 | a
2004-09-30 | 22:28 | 2004-09-30 22:28 | 622980 | 57.46 | 14.704 | 0.168 | a
2004-09-30 | 22:30 | 2004-09-30 22:30 | 623100 | 57.48 | 14.706 | 0.17 | a
2004-09-30 | 22:32 | 2004-09-30 22:32 | 623220 | 57.46 | 14.706 | 0.17 | a
2004-09-30 | 22:34 | 2004-09-30 22:34 | 623340 | 57.48 | 14.708 | 0.172 | a
2004-09-30 | 22:36 | 2004-09-30 22:36 | 623460 | 57.48 | 14.709 | 0.173 | a
2004-09-30 | 22:38 | 2004-09-30 22:38 | 623580 | 57.48 | 14.709 | 0.173 | a
2004-09-30 | 22:40 | 2004-09-30 22:40 | 623700 | 57.48 | 14.71 | 0.174 | a
2004-09-30 | 22:42 | 2004-09-30 22:42 | 623820 | 57.48 | 14.711 | 0.175 | a
2004-09-30 | 22:44 | 2004-09-30 22:44 | 623940 | 57.48 | 14.711 | 0.175 | a
2004-09-30 | 22:46 | 2004-09-30 22:46 | 624060 | 57.48 | 14.712 | 0.176 | a
2004-09-30 | 22:48 | 2004-09-30 22:48 | 624180 | 57.48 | 14.713 | 0.177 | a
2004-09-30 | 22:50 | 2004-09-30 22:50 | 624300 | 57.48 | 14.713 | 0.177 | a
2004-09-30 | 22:52 | 2004-09-30 22:52 | 624420 | 57.48 | 14.714 | 0.178 | a
2004-09-30 | 22:54 | 2004-09-30 22:54 | 624540 | 57.48 | 14.714 | 0.178 | a
2004-09-30 | 22:56 | 2004-09-30 22:56 | 624660 | 57.48 | 14.715 | 0.179 | a
2004-09-30 | 22:58 | 2004-09-30 22:58 | 624780 | 57.48 | 14.715 | 0.179 | a
2004-09-30 | 23:00 | 2004-09-30 23:00 | 624900 | 57.48 | 14.716 | 0.18 | a
2004-09-30 | 23:02 | 2004-09-30 23:02 | 625020 | 57.48 | 14.716 | 0.18 | a
2004-09-30 | 23:04 | 2004-09-30 23:04 | 625140 | 57.51 | 14.716 | 0.18 | a
2004-09-30 | 23:06 | 2004-09-30 23:06 | 625260 | 57.48 | 14.716 | 0.18 | a
2004-09-30 | 23:08 | 2004-09-30 23:08 | 625380 | 57.51 | 14.717 | 0.181 | a
2004-09-30 | 23:10 | 2004-09-30 23:10 | 625500 | 57.48 | 14.717 | 0.181 | a
2004-09-30 | 23:12 | 2004-09-30 23:12 | 625620 | 57.48 | 14.717 | 0.181 | a
2004-09-30 | 23:14 | 2004-09-30 23:14 | 625740 | 57.48 | 14.717 | 0.181 | a
2004-09-30 | 23:16 | 2004-09-30 23:16 | 625860 | 57.48 | 14.717 | 0.181 | a
2004-09-30 | 23:18 | 2004-09-30 23:18 | 625980 | 57.48 | 14.717 | 0.181 | a
2004-09-30 | 23:20 | 2004-09-30 23:20 | 626100 | 57.48 | 14.718 | 0.182 | a
2004-09-30 | 23:22 | 2004-09-30 23:22 | 626220 | 57.48 | 14.718 | 0.182 | a
2004-09-30 | 23:24 | 2004-09-30 23:24 | 626340 | 57.48 | 14.717 | 0.181 | a
2004-09-30 | 23:26 | 2004-09-30 23:26 | 626460 | 57.46 | 14.718 | 0.182 | a
2004-09-30 | 23:28 | 2004-09-30 23:28 | 626580 | 57.46 | 14.718 | 0.182 | a
2004-09-30 | 23:30 | 2004-09-30 23:30 | 626700 | 57.46 | 14.717 | 0.181 | a
2004-09-30 | 23:32 | 2004-09-30 23:32 | 626820 | 57.46 | 14.718 | 0.182 | a
2004-09-30 | 23:34 | 2004-09-30 23:34 | 626940 | 57.44 | 14.717 | 0.181 | a
2004-09-30 | 23:36 | 2004-09-30 23:36 | 627060 | 57.44 | 14.717 | 0.181 | a
2004-09-30 | 23:38 | 2004-09-30 23:38 | 627180 | 57.44 | 14.716 | 0.18 | a
2004-09-30 | 23:40 | 2004-09-30 23:40 | 627300 | 57.44 | 14.717 | 0.181 | a
2004-09-30 | 23:42 | 2004-09-30 23:42 | 627420 | 57.42 | 14.717 | 0.181 | a
2004-09-30 | 23:44 | 2004-09-30 23:44 | 627540 | 57.42 | 14.716 | 0.18 | a
2004-09-30 | 23:46 | 2004-09-30 23:46 | 627660 | 57.39 | 14.715 | 0.179 | a
2004-09-30 | 23:48 | 2004-09-30 23:48 | 627780 | 57.39 | 14.714 | 0.178 | a
2004-09-30 | 23:50 | 2004-09-30 23:50 | 627900 | 57.39 | 14.714 | 0.178 | a
2004-09-30 | 23:52 | 2004-09-30 23:52 | 628020 | 57.37 | 14.713 | 0.177 | a
2004-09-30 | 23:54 | 2004-09-30 23:54 | 628140 | 57.37 | 14.712 | 0.176 | a
2004-09-30 | 23:56 | 2004-09-30 23:56 | 628260 | 57.35 | 14.712 | 0.176 | a
2004-09-30 | 23:58 | 2004-09-30 23:58 | 628380 | 57.33 | 14.711 | 0.175 | a
2004-10-01 | 0:00 | 2004-10-01 | 628500 | 57.33 | 14.71 | 0.174 | a
2004-10-01 | 0:02 | 2004-10-01 00:02 | 628620 | 57.3 | 14.709 | 0.173 | a
2004-10-01 | 0:04 | 2004-10-01 00:04 | 628740 | 57.3 | 14.709 | 0.173 | a
2004-10-01 | 0:06 | 2004-10-01 00:06 | 628860 | 57.28 | 14.708 | 0.172 | a
2004-10-01 | 0:08 | 2004-10-01 00:08 | 628980 | 57.26 | 14.707 | 0.171 | a
2004-10-01 | 0:10 | 2004-10-01 00:10 | 629100 | 57.26 | 14.706 | 0.17 | a
2004-10-01 | 0:12 | 2004-10-01 00:12 | 629220 | 57.24 | 14.704 | 0.168 | a
2004-10-01 | 0:14 | 2004-10-01 00:14 | 629340 | 57.21 | 14.703 | 0.167 | a
2004-10-01 | 0:16 | 2004-10-01 00:16 | 629460 | 57.21 | 14.702 | 0.166 | a
2004-10-01 | 0:18 | 2004-10-01 00:18 | 629580 | 57.19 | 14.701 | 0.165 | a
2004-10-01 | 0:20 | 2004-10-01 00:20 | 629700 | 57.17 | 14.698 | 0.162 | a
2004-10-01 | 0:22 | 2004-10-01 00:22 | 629820 | 57.17 | 14.7 | 0.164 | a
2004-10-01 | 0:24 | 2004-10-01 00:24 | 629940 | 57.15 | 14.695 | 0.159 | a
2004-10-01 | 0:26 | 2004-10-01 00:26 | 630060 | 57.15 | 14.694 | 0.158 | a
2004-10-01 | 0:28 | 2004-10-01 00:28 | 630180 | 57.12 | 14.695 | 0.159 | a
2004-10-01 | 0:30 | 2004-10-01 00:30 | 630300 | 57.12 | 14.693 | 0.157 | a
2004-10-01 | 0:32 | 2004-10-01 00:32 | 630420 | 57.1 | 14.691 | 0.155 | a
2004-10-01 | 0:34 | 2004-10-01 00:34 | 630540 | 57.1 | 14.689 | 0.153 | a
2004-10-01 | 0:36 | 2004-10-01 00:36 | 630660 | 57.08 | 14.688 | 0.152 | a
2004-10-01 | 0:38 | 2004-10-01 00:38 | 630780 | 57.08 | 14.687 | 0.151 | a
2004-10-01 | 0:40 | 2004-10-01 00:40 | 630900 | 57.06 | 14.685 | 0.149 | a
2004-10-01 | 0:42 | 2004-10-01 00:42 | 631020 | 57.06 | 14.683 | 0.147 | a
2004-10-01 | 0:44 | 2004-10-01 00:44 | 631140 | 57.06 | 14.682 | 0.146 | a
2004-10-01 | 0:46 | 2004-10-01 00:46 | 631260 | 57.03 | 14.679 | 0.143 | a
2004-10-01 | 0:48 | 2004-10-01 00:48 | 631380 | 57.03 | 14.678 | 0.142 | a
2004-10-01 | 0:50 | 2004-10-01 00:50 | 631500 | 57.03 | 14.677 | 0.141 | a
2004-10-01 | 0:52 | 2004-10-01 00:52 | 631620 | 57.01 | 14.674 | 0.138 | a
2004-10-01 | 0:54 | 2004-10-01 00:54 | 631740 | 57.01 | 14.672 | 0.136 | a
2004-10-01 | 0:56 | 2004-10-01 00:56 | 631860 | 57.01 | 14.67 | 0.134 | a
2004-10-01 | 0:58 | 2004-10-01 00:58 | 631980 | 57.01 | 14.667 | 0.131 | a
2004-10-01 | 1:00 | 2004-10-01 01:00 | 632100 | 56.99 | 14.664 | 0.128 | a
2004-10-01 | 1:02 | 2004-10-01 01:02 | 632220 | 56.99 | 14.663 | 0.127 | a
2004-10-01 | 1:04 | 2004-10-01 01:04 | 632340 | 56.99 | 14.66 | 0.124 | a
2004-10-01 | 1:06 | 2004-10-01 01:06 | 632460 | 56.99 | 14.658 | 0.122 | a
2004-10-01 | 1:08 | 2004-10-01 01:08 | 632580 | 56.99 | 14.657 | 0.121 | a
2004-10-01 | 1:10 | 2004-10-01 01:10 | 632700 | 56.97 | 14.654 | 0.118 | a
2004-10-01 | 1:12 | 2004-10-01 01:12 | 632820 | 56.97 | 14.652 | 0.116 | a
2004-10-01 | 1:14 | 2004-10-01 01:14 | 632940 | 56.97 | 14.649 | 0.113 | a
2004-10-01 | 1:16 | 2004-10-01 01:16 | 633060 | 56.97 | 14.646 | 0.11 | a
2004-10-01 | 1:18 | 2004-10-01 01:18 | 633180 | 56.97 | 14.644 | 0.108 | a
2004-10-01 | 1:20 | 2004-10-01 01:20 | 633300 | 56.97 | 14.641 | 0.105 | a
2004-10-01 | 1:22 | 2004-10-01 01:22 | 633420 | 56.94 | 14.638 | 0.102 | a
2004-10-01 | 1:24 | 2004-10-01 01:24 | 633540 | 56.94 | 14.635 | 0.099 | a
2004-10-01 | 1:26 | 2004-10-01 01:26 | 633660 | 56.94 | 14.634 | 0.098 | a
2004-10-01 | 1:28 | 2004-10-01 01:28 | 633780 | 56.94 | 14.632 | 0.096 | a
2004-10-01 | 1:30 | 2004-10-01 01:30 | 633900 | 56.94 | 14.629 | 0.093 | a
2004-10-01 | 1:32 | 2004-10-01 01:32 | 634020 | 56.94 | 14.627 | 0.091 | a
2004-10-01 | 1:34 | 2004-10-01 01:34 | 634140 | 56.94 | 14.623 | 0.087 | a
2004-10-01 | 1:36 | 2004-10-01 01:36 | 634260 | 56.94 | 14.62 | 0.084 | a
2004-10-01 | 1:38 | 2004-10-01 01:38 | 634380 | 56.92 | 14.618 | 0.082 | a
2004-10-01 | 1:40 | 2004-10-01 01:40 | 634500 | 56.92 | 14.615 | 0.079 | a
2004-10-01 | 1:42 | 2004-10-01 01:42 | 634620 | 56.92 | 14.612 | 0.076 | a
2004-10-01 | 1:44 | 2004-10-01 01:44 | 634740 | 56.92 | 14.609 | 0.073 | a
2004-10-01 | 1:46 | 2004-10-01 01:46 | 634860 | 56.92 | 14.608 | 0.072 | a
2004-10-01 | 1:48 | 2004-10-01 01:48 | 634980 | 56.92 | 14.604 | 0.068 | a
2004-10-01 | 1:50 | 2004-10-01 01:50 | 635100 | 56.9 | 14.601 | 0.065 | a
2004-10-01 | 1:52 | 2004-10-01 01:52 | 635220 | 56.9 | 14.6 | 0.064 | a
2004-10-01 | 1:54 | 2004-10-01 01:54 | 635340 | 56.9 | 14.596 | 0.06 | a
2004-10-01 | 1:56 | 2004-10-01 01:56 | 635460 | 56.9 | 14.594 | 0.058 | a
2004-10-01 | 1:58 | 2004-10-01 01:58 | 635580 | 56.9 | 14.591 | 0.055 | a
2004-10-01 | 2:00 | 2004-10-01 02:00 | 635700 | 56.9 | 14.588 | 0.052 | a
2004-10-01 | 2:02 | 2004-10-01 02:02 | 635820 | 56.9 | 14.585 | 0.049 | a
2004-10-01 | 2:04 | 2004-10-01 02:04 | 635940 | 56.9 | 14.584 | 0.048 | a
2004-10-01 | 2:06 | 2004-10-01 02:06 | 636060 | 56.9 | 14.58 | 0.044 | a
2004-10-01 | 2:08 | 2004-10-01 02:08 | 636180 | 56.9 | 14.577 | 0.041 | a
2004-10-01 | 2:10 | 2004-10-01 02:10 | 636300 | 56.9 | 14.575 | 0.039 | a
2004-10-01 | 2:12 | 2004-10-01 02:12 | 636420 | 56.9 | 14.572 | 0.036 | a
2004-10-01 | 2:14 | 2004-10-01 02:14 | 636540 | 56.9 | 14.569 | 0.033 | a
2004-10-01 | 2:16 | 2004-10-01 02:16 | 636660 | 56.9 | 14.566 | 0.03 | a
2004-10-01 | 2:18 | 2004-10-01 02:18 | 636780 | 56.9 | 14.563 | 0.027 | a
2004-10-01 | 2:20 | 2004-10-01 02:20 | 636900 | 56.9 | 14.561 | 0.025 | a
2004-10-01 | 2:22 | 2004-10-01 02:22 | 637020 | 56.9 | 14.558 | 0.022 | a
2004-10-01 | 2:24 | 2004-10-01 02:24 | 637140 | 56.88 | 14.554 | 0.018 | a
2004-10-01 | 2:26 | 2004-10-01 02:26 | 637260 | 56.88 | 14.552 | 0.016 | a
2004-10-01 | 2:28 | 2004-10-01 02:28 | 637380 | 56.88 | 14.55 | 0.014 | a
2004-10-01 | 2:30 | 2004-10-01 02:30 | 637500 | 56.88 | 14.547 | 0.011 | a
2004-10-01 | 2:32 | 2004-10-01 02:32 | 637620 | 56.88 | 14.544 | 0.008 | a
2004-10-01 | 2:34 | 2004-10-01 02:34 | 637740 | 56.88 | 14.541 | 0.005 | a
2004-10-01 | 2:36 | 2004-10-01 02:36 | 637860 | 56.88 | 14.54 | 0.004 | a
2004-10-01 | 2:38 | 2004-10-01 02:38 | 637980 | 56.88 | 14.537 | 0.001 | a
2004-10-01 | 2:40 | 2004-10-01 02:40 | 638100 | 56.88 | 14.533 | -0.003 | a
2004-10-01 | 2:42 | 2004-10-01 02:42 | 638220 | 56.88 | 14.531 | -0.005 | a
2004-10-01 | 2:44 | 2004-10-01 02:44 | 638340 | 56.88 | 14.529 | -0.007 | a
2004-10-01 | 2:46 | 2004-10-01 02:46 | 638460 | 56.88 | 14.526 | -0.01 | a
2004-10-01 | 2:48 | 2004-10-01 02:48 | 638580 | 56.85 | 14.524 | -0.012 | a
2004-10-01 | 2:50 | 2004-10-01 02:50 | 638700 | 56.85 | 14.521 | -0.015 | a
2004-10-01 | 2:52 | 2004-10-01 02:52 | 638820 | 56.85 | 14.519 | -0.017 | a
2004-10-01 | 2:54 | 2004-10-01 02:54 | 638940 | 56.85 | 14.516 | -0.02 | a
2004-10-01 | 2:56 | 2004-10-01 02:56 | 639060 | 56.85 | 14.514 | -0.022 | a
2004-10-01 | 2:58 | 2004-10-01 02:58 | 639180 | 56.85 | 14.512 | -0.024 | a
2004-10-01 | 3:00 | 2004-10-01 03:00 | 639300 | 56.85 | 14.51 | -0.026 | a
2004-10-01 | 3:02 | 2004-10-01 03:02 | 639420 | 56.85 | 14.508 | -0.028 | a
2004-10-01 | 3:04 | 2004-10-01 03:04 | 639540 | 56.85 | 14.505 | -0.031 | a
2004-10-01 | 3:06 | 2004-10-01 03:06 | 639660 | 56.85 | 14.502 | -0.034 | a
2004-10-01 | 3:08 | 2004-10-01 03:08 | 639780 | 56.85 | 14.5 | -0.036 | a
2004-10-01 | 3:10 | 2004-10-01 03:10 | 639900 | 56.85 | 14.498 | -0.038 | a
2004-10-01 | 3:12 | 2004-10-01 03:12 | 640020 | 56.85 | 14.495 | -0.041 | a
2004-10-01 | 3:14 | 2004-10-01 03:14 | 640140 | 56.85 | 14.494 | -0.042 | a
2004-10-01 | 3:16 | 2004-10-01 03:16 | 640260 | 56.83 | 14.491 | -0.045 | a
2004-10-01 | 3:18 | 2004-10-01 03:18 | 640380 | 56.85 | 14.488 | -0.048 | a
2004-10-01 | 3:20 | 2004-10-01 03:20 | 640500 | 56.83 | 14.486 | -0.05 | a
2004-10-01 | 3:22 | 2004-10-01 03:22 | 640620 | 56.85 | 14.485 | -0.051 | a
2004-10-01 | 3:24 | 2004-10-01 03:24 | 640740 | 56.85 | 14.481 | -0.055 | a
2004-10-01 | 3:26 | 2004-10-01 03:26 | 640860 | 56.83 | 14.478 | -0.058 | a
2004-10-01 | 3:28 | 2004-10-01 03:28 | 640980 | 56.83 | 14.478 | -0.058 | a
2004-10-01 | 3:30 | 2004-10-01 03:30 | 641100 | 56.85 | 14.476 | -0.06 | a
2004-10-01 | 3:32 | 2004-10-01 03:32 | 641220 | 56.85 | 14.474 | -0.062 | a
2004-10-01 | 3:34 | 2004-10-01 03:34 | 641340 | 56.83 | 14.471 | -0.065 | a
2004-10-01 | 3:36 | 2004-10-01 03:36 | 641460 | 56.83 | 14.47 | -0.066 | a
2004-10-01 | 3:38 | 2004-10-01 03:38 | 641580 | 56.83 | 14.47 | -0.066 | a
2004-10-01 | 3:40 | 2004-10-01 03:40 | 641700 | 56.83 | 14.468 | -0.068 | a
2004-10-01 | 3:42 | 2004-10-01 03:42 | 641820 | 56.83 | 14.465 | -0.071 | a
2004-10-01 | 3:44 | 2004-10-01 03:44 | 641940 | 56.83 | 14.463 | -0.073 | a
2004-10-01 | 3:46 | 2004-10-01 03:46 | 642060 | 56.83 | 14.462 | -0.074 | a
2004-10-01 | 3:48 | 2004-10-01 03:48 | 642180 | 56.83 | 14.461 | -0.075 | a
2004-10-01 | 3:50 | 2004-10-01 03:50 | 642300 | 56.83 | 14.459 | -0.077 | a
2004-10-01 | 3:52 | 2004-10-01 03:52 | 642420 | 56.83 | 14.458 | -0.078 | a
2004-10-01 | 3:54 | 2004-10-01 03:54 | 642540 | 56.83 | 14.456 | -0.08 | a
2004-10-01 | 3:56 | 2004-10-01 03:56 | 642660 | 56.81 | 14.455 | -0.081 | a
2004-10-01 | 3:58 | 2004-10-01 03:58 | 642780 | 56.81 | 14.454 | -0.082 | a
2004-10-01 | 4:00 | 2004-10-01 04:00 | 642900 | 56.83 | 14.45 | -0.086 | a
2004-10-01 | 4:02 | 2004-10-01 04:02 | 643020 | 56.81 | 14.45 | -0.086 | a
2004-10-01 | 4:04 | 2004-10-01 04:04 | 643140 | 56.83 | 14.453 | -0.083 | a
2004-10-01 | 4:06 | 2004-10-01 04:06 | 643260 | 56.81 | 14.448 | -0.088 | a
2004-10-01 | 4:08 | 2004-10-01 04:08 | 643380 | 56.83 | 14.447 | -0.089 | a
2004-10-01 | 4:10 | 2004-10-01 04:10 | 643500 | 56.83 | 14.449 | -0.087 | a
2004-10-01 | 4:12 | 2004-10-01 04:12 | 643620 | 56.83 | 14.444 | -0.092 | a
2004-10-01 | 4:14 | 2004-10-01 04:14 | 643740 | 56.83 | 14.442 | -0.094 | a
2004-10-01 | 4:16 | 2004-10-01 04:16 | 643860 | 56.83 | 14.444 | -0.092 | a
2004-10-01 | 4:18 | 2004-10-01 04:18 | 643980 | 56.81 | 14.442 | -0.094 | a
2004-10-01 | 4:20 | 2004-10-01 04:20 | 644100 | 56.81 | 14.441 | -0.095 | a
2004-10-01 | 4:22 | 2004-10-01 04:22 | 644220 | 56.81 | 14.441 | -0.095 | a
2004-10-01 | 4:24 | 2004-10-01 04:24 | 644340 | 56.81 | 14.441 | -0.095 | a
2004-10-01 | 4:26 | 2004-10-01 04:26 | 644460 | 56.81 | 14.441 | -0.095 | a
2004-10-01 | 4:28 | 2004-10-01 04:28 | 644580 | 56.81 | 14.439 | -0.097 | a
2004-10-01 | 4:30 | 2004-10-01 04:30 | 644700 | 56.81 | 14.439 | -0.097 | a
2004-10-01 | 4:32 | 2004-10-01 04:32 | 644820 | 56.81 | 14.439 | -0.097 | a
2004-10-01 | 4:34 | 2004-10-01 04:34 | 644940 | 56.81 | 14.438 | -0.098 | a
2004-10-01 | 4:36 | 2004-10-01 04:36 | 645060 | 56.81 | 14.438 | -0.098 | a
2004-10-01 | 4:38 | 2004-10-01 04:38 | 645180 | 56.81 | 14.437 | -0.099 | a
2004-10-01 | 4:40 | 2004-10-01 04:40 | 645300 | 56.81 | 14.436 | -0.1 | a
2004-10-01 | 4:42 | 2004-10-01 04:42 | 645420 | 56.81 | 14.437 | -0.099 | a
2004-10-01 | 4:44 | 2004-10-01 04:44 | 645540 | 56.81 | 14.436 | -0.1 | a
2004-10-01 | 4:46 | 2004-10-01 04:46 | 645660 | 56.81 | 14.435 | -0.101 | a
2004-10-01 | 4:48 | 2004-10-01 04:48 | 645780 | 56.81 | 14.437 | -0.099 | a
2004-10-01 | 4:50 | 2004-10-01 04:50 | 645900 | 56.81 | 14.437 | -0.099 | a
2004-10-01 | 4:52 | 2004-10-01 04:52 | 646020 | 56.81 | 14.437 | -0.099 | a
2004-10-01 | 4:54 | 2004-10-01 04:54 | 646140 | 56.81 | 14.437 | -0.099 | a
2004-10-01 | 4:56 | 2004-10-01 04:56 | 646260 | 56.81 | 14.437 | -0.099 | a
2004-10-01 | 4:58 | 2004-10-01 04:58 | 646380 | 56.81 | 14.438 | -0.098 | a
2004-10-01 | 5:00 | 2004-10-01 05:00 | 646500 | 56.81 | 14.437 | -0.099 | a
2004-10-01 | 5:02 | 2004-10-01 05:02 | 646620 | 56.81 | 14.438 | -0.098 | a
2004-10-01 | 5:04 | 2004-10-01 05:04 | 646740 | 56.81 | 14.439 | -0.097 | a
2004-10-01 | 5:06 | 2004-10-01 05:06 | 646860 | 56.81 | 14.44 | -0.096 | a
2004-10-01 | 5:08 | 2004-10-01 05:08 | 646980 | 56.81 | 14.443 | -0.093 | a
2004-10-01 | 5:10 | 2004-10-01 05:10 | 647100 | 56.81 | 14.441 | -0.095 | a
2004-10-01 | 5:12 | 2004-10-01 05:12 | 647220 | 56.81 | 14.442 | -0.094 | a
2004-10-01 | 5:14 | 2004-10-01 05:14 | 647340 | 56.79 | 14.442 | -0.094 | a
2004-10-01 | 5:16 | 2004-10-01 05:16 | 647460 | 56.81 | 14.442 | -0.094 | a
2004-10-01 | 5:18 | 2004-10-01 05:18 | 647580 | 56.81 | 14.443 | -0.093 | a
2004-10-01 | 5:20 | 2004-10-01 05:20 | 647700 | 56.81 | 14.444 | -0.092 | a
2004-10-01 | 5:22 | 2004-10-01 05:22 | 647820 | 56.81 | 14.445 | -0.091 | a
2004-10-01 | 5:24 | 2004-10-01 05:24 | 647940 | 56.81 | 14.445 | -0.091 | a
2004-10-01 | 5:26 | 2004-10-01 05:26 | 648060 | 56.81 | 14.447 | -0.089 | a
2004-10-01 | 5:28 | 2004-10-01 05:28 | 648180 | 56.81 | 14.448 | -0.088 | a
2004-10-01 | 5:30 | 2004-10-01 05:30 | 648300 | 56.81 | 14.449 | -0.087 | a
2004-10-01 | 5:32 | 2004-10-01 05:32 | 648420 | 56.81 | 14.45 | -0.086 | a
2004-10-01 | 5:34 | 2004-10-01 05:34 | 648540 | 56.81 | 14.451 | -0.085 | a
2004-10-01 | 5:36 | 2004-10-01 05:36 | 648660 | 56.81 | 14.452 | -0.084 | a
2004-10-01 | 5:38 | 2004-10-01 05:38 | 648780 | 56.81 | 14.454 | -0.082 | a
2004-10-01 | 5:40 | 2004-10-01 05:40 | 648900 | 56.81 | 14.455 | -0.081 | a
2004-10-01 | 5:42 | 2004-10-01 05:42 | 649020 | 56.81 | 14.457 | -0.079 | a
2004-10-01 | 5:44 | 2004-10-01 05:44 | 649140 | 56.81 | 14.459 | -0.077 | a
2004-10-01 | 5:46 | 2004-10-01 05:46 | 649260 | 56.81 | 14.46 | -0.076 | a
2004-10-01 | 5:48 | 2004-10-01 05:48 | 649380 | 56.81 | 14.461 | -0.075 | a
2004-10-01 | 5:50 | 2004-10-01 05:50 | 649500 | 56.79 | 14.463 | -0.073 | a
2004-10-01 | 5:52 | 2004-10-01 05:52 | 649620 | 56.79 | 14.465 | -0.071 | a
2004-10-01 | 5:54 | 2004-10-01 05:54 | 649740 | 56.81 | 14.468 | -0.068 | a
2004-10-01 | 5:56 | 2004-10-01 05:56 | 649860 | 56.81 | 14.47 | -0.066 | a
2004-10-01 | 5:58 | 2004-10-01 05:58 | 649980 | 56.81 | 14.471 | -0.065 | a
2004-10-01 | 6:00 | 2004-10-01 06:00 | 650100 | 56.81 | 14.474 | -0.062 | a
2004-10-01 | 6:02 | 2004-10-01 06:02 | 650220 | 56.81 | 14.475 | -0.061 | a
2004-10-01 | 6:04 | 2004-10-01 06:04 | 650340 | 56.81 | 14.477 | -0.059 | a
2004-10-01 | 6:06 | 2004-10-01 06:06 | 650460 | 56.81 | 14.48 | -0.056 | a
2004-10-01 | 6:08 | 2004-10-01 06:08 | 650580 | 56.81 | 14.481 | -0.055 | a
2004-10-01 | 6:10 | 2004-10-01 06:10 | 650700 | 56.79 | 14.483 | -0.053 | a
2004-10-01 | 6:12 | 2004-10-01 06:12 | 650820 | 56.81 | 14.486 | -0.05 | a
2004-10-01 | 6:14 | 2004-10-01 06:14 | 650940 | 56.81 | 14.488 | -0.048 | a
2004-10-01 | 6:16 | 2004-10-01 06:16 | 651060 | 56.81 | 14.491 | -0.045 | a
2004-10-01 | 6:18 | 2004-10-01 06:18 | 651180 | 56.81 | 14.493 | -0.043 | a
2004-10-01 | 6:20 | 2004-10-01 06:20 | 651300 | 56.81 | 14.495 | -0.041 | a
2004-10-01 | 6:22 | 2004-10-01 06:22 | 651420 | 56.81 | 14.498 | -0.038 | a
2004-10-01 | 6:24 | 2004-10-01 06:24 | 651540 | 56.81 | 14.5 | -0.036 | a
2004-10-01 | 6:26 | 2004-10-01 06:26 | 651660 | 56.81 | 14.502 | -0.034 | a
2004-10-01 | 6:28 | 2004-10-01 06:28 | 651780 | 56.83 | 14.506 | -0.03 | a
2004-10-01 | 6:30 | 2004-10-01 06:30 | 651900 | 56.83 | 14.508 | -0.028 | a
2004-10-01 | 6:32 | 2004-10-01 06:32 | 652020 | 56.81 | 14.511 | -0.025 | a
2004-10-01 | 6:34 | 2004-10-01 06:34 | 652140 | 56.81 | 14.513 | -0.023 | a
2004-10-01 | 6:36 | 2004-10-01 06:36 | 652260 | 56.81 | 14.516 | -0.02 | a
2004-10-01 | 6:38 | 2004-10-01 06:38 | 652380 | 56.81 | 14.519 | -0.017 | a
2004-10-01 | 6:40 | 2004-10-01 06:40 | 652500 | 56.83 | 14.521 | -0.015 | a
2004-10-01 | 6:42 | 2004-10-01 06:42 | 652620 | 56.83 | 14.525 | -0.011 | a
2004-10-01 | 6:44 | 2004-10-01 06:44 | 652740 | 56.85 | 14.527 | -0.009 | a
2004-10-01 | 6:46 | 2004-10-01 06:46 | 652860 | 56.85 | 14.53 | -0.006 | a
2004-10-01 | 6:48 | 2004-10-01 06:48 | 652980 | 56.88 | 14.532 | -0.004 | a
2004-10-01 | 6:50 | 2004-10-01 06:50 | 653100 | 56.85 | 14.534 | -0.002 | a
2004-10-01 | 6:52 | 2004-10-01 06:52 | 653220 | 56.85 | 14.545 | 0.009 | a
2004-10-01 | 6:54 | 2004-10-01 06:54 | 653340 | 56.85 | 14.542 | 0.006 | a
2004-10-01 | 6:56 | 2004-10-01 06:56 | 653460 | 56.83 | 14.541 | 0.005 | a
2004-10-01 | 6:58 | 2004-10-01 06:58 | 653580 | 56.83 | 14.548 | 0.012 | a
2004-10-01 | 7:00 | 2004-10-01 07:00 | 653700 | 56.83 | 14.548 | 0.012 | a
2004-10-01 | 7:02 | 2004-10-01 07:02 | 653820 | 56.83 | 14.553 | 0.017 | a
2004-10-01 | 7:04 | 2004-10-01 07:04 | 653940 | 56.85 | 14.555 | 0.019 | a
2004-10-01 | 7:06 | 2004-10-01 07:06 | 654060 | 56.83 | 14.557 | 0.021 | a
2004-10-01 | 7:08 | 2004-10-01 07:08 | 654180 | 56.83 | 14.56 | 0.024 | a
2004-10-01 | 7:10 | 2004-10-01 07:10 | 654300 | 56.83 | 14.564 | 0.028 | a
2004-10-01 | 7:12 | 2004-10-01 07:12 | 654420 | 56.83 | 14.566 | 0.03 | a
2004-10-01 | 7:14 | 2004-10-01 07:14 | 654540 | 56.85 | 14.569 | 0.033 | a
2004-10-01 | 7:16 | 2004-10-01 07:16 | 654660 | 56.85 | 14.572 | 0.036 | a
2004-10-01 | 7:18 | 2004-10-01 07:18 | 654780 | 56.85 | 14.575 | 0.039 | a
2004-10-01 | 7:20 | 2004-10-01 07:20 | 654900 | 56.85 | 14.578 | 0.042 | a
2004-10-01 | 7:22 | 2004-10-01 07:22 | 655020 | 56.85 | 14.581 | 0.045 | a
2004-10-01 | 7:24 | 2004-10-01 07:24 | 655140 | 56.85 | 14.583 | 0.047 | a
2004-10-01 | 7:26 | 2004-10-01 07:26 | 655260 | 56.85 | 14.586 | 0.05 | a
2004-10-01 | 7:28 | 2004-10-01 07:28 | 655380 | 56.88 | 14.589 | 0.053 | a
2004-10-01 | 7:30 | 2004-10-01 07:30 | 655500 | 56.88 | 14.592 | 0.056 | a
2004-10-01 | 7:32 | 2004-10-01 07:32 | 655620 | 56.88 | 14.594 | 0.058 | a
2004-10-01 | 7:34 | 2004-10-01 07:34 | 655740 | 56.88 | 14.596 | 0.06 | a
2004-10-01 | 7:36 | 2004-10-01 07:36 | 655860 | 56.88 | 14.6 | 0.064 | a
2004-10-01 | 7:38 | 2004-10-01 07:38 | 655980 | 56.9 | 14.602 | 0.066 | a
2004-10-01 | 7:40 | 2004-10-01 07:40 | 656100 | 56.9 | 14.604 | 0.068 | a
2004-10-01 | 7:42 | 2004-10-01 07:42 | 656220 | 56.9 | 14.608 | 0.072 | a
2004-10-01 | 7:44 | 2004-10-01 07:44 | 656340 | 56.9 | 14.61 | 0.074 | a
2004-10-01 | 7:46 | 2004-10-01 07:46 | 656460 | 56.9 | 14.612 | 0.076 | a
2004-10-01 | 7:48 | 2004-10-01 07:48 | 656580 | 56.92 | 14.615 | 0.079 | a
2004-10-01 | 7:50 | 2004-10-01 07:50 | 656700 | 56.92 | 14.618 | 0.082 | a
2004-10-01 | 7:52 | 2004-10-01 07:52 | 656820 | 56.92 | 14.62 | 0.084 | a
2004-10-01 | 7:54 | 2004-10-01 07:54 | 656940 | 56.94 | 14.623 | 0.087 | a
2004-10-01 | 7:56 | 2004-10-01 07:56 | 657060 | 56.94 | 14.625 | 0.089 | a
2004-10-01 | 7:58 | 2004-10-01 07:58 | 657180 | 56.94 | 14.627 | 0.091 | a
2004-10-01 | 8:00 | 2004-10-01 08:00 | 657300 | 56.97 | 14.63 | 0.094 | a
2004-10-01 | 8:02 | 2004-10-01 08:02 | 657420 | 56.97 | 14.631 | 0.095 | a
2004-10-01 | 8:04 | 2004-10-01 08:04 | 657540 | 56.97 | 14.634 | 0.098 | a
2004-10-01 | 8:06 | 2004-10-01 08:06 | 657660 | 56.99 | 14.636 | 0.1 | a
2004-10-01 | 8:08 | 2004-10-01 08:08 | 657780 | 56.99 | 14.639 | 0.103 | a
2004-10-01 | 8:10 | 2004-10-01 08:10 | 657900 | 57.01 | 14.641 | 0.105 | a
2004-10-01 | 8:12 | 2004-10-01 08:12 | 658020 | 57.01 | 14.643 | 0.107 | a
2004-10-01 | 8:14 | 2004-10-01 08:14 | 658140 | 57.03 | 14.645 | 0.109 | a
2004-10-01 | 8:16 | 2004-10-01 08:16 | 658260 | 57.06 | 14.647 | 0.111 | a
2004-10-01 | 8:18 | 2004-10-01 08:18 | 658380 | 57.06 | 14.649 | 0.113 | a
2004-10-01 | 8:20 | 2004-10-01 08:20 | 658500 | 57.08 | 14.652 | 0.116 | a
2004-10-01 | 8:22 | 2004-10-01 08:22 | 658620 | 57.08 | 14.655 | 0.119 | a
2004-10-01 | 8:24 | 2004-10-01 08:24 | 658740 | 57.1 | 14.657 | 0.121 | a
2004-10-01 | 8:26 | 2004-10-01 08:26 | 658860 | 57.1 | 14.657 | 0.121 | a
2004-10-01 | 8:28 | 2004-10-01 08:28 | 658980 | 57.1 | 14.659 | 0.123 | a
2004-10-01 | 8:30 | 2004-10-01 08:30 | 659100 | 57.1 | 14.661 | 0.125 | a
2004-10-01 | 8:32 | 2004-10-01 08:32 | 659220 | 57.1 | 14.662 | 0.126 | a
2004-10-01 | 8:34 | 2004-10-01 08:34 | 659340 | 57.12 | 14.664 | 0.128 | a
2004-10-01 | 8:36 | 2004-10-01 08:36 | 659460 | 57.12 | 14.666 | 0.13 | a
2004-10-01 | 8:38 | 2004-10-01 08:38 | 659580 | 57.12 | 14.669 | 0.133 | a
2004-10-01 | 8:40 | 2004-10-01 08:40 | 659700 | 57.12 | 14.67 | 0.134 | a
2004-10-01 | 8:42 | 2004-10-01 08:42 | 659820 | 57.12 | 14.671 | 0.135 | a
2004-10-01 | 8:44 | 2004-10-01 08:44 | 659940 | 57.15 | 14.674 | 0.138 | a
2004-10-01 | 8:46 | 2004-10-01 08:46 | 660060 | 57.15 | 14.676 | 0.14 | a
2004-10-01 | 8:48 | 2004-10-01 08:48 | 660180 | 57.15 | 14.677 | 0.141 | a
2004-10-01 | 8:50 | 2004-10-01 08:50 | 660300 | 57.15 | 14.679 | 0.143 | a
2004-10-01 | 8:52 | 2004-10-01 08:52 | 660420 | 57.17 | 14.68 | 0.144 | a
2004-10-01 | 8:54 | 2004-10-01 08:54 | 660540 | 57.17 | 14.682 | 0.146 | a
2004-10-01 | 8:56 | 2004-10-01 08:56 | 660660 | 57.19 | 14.683 | 0.147 | a
2004-10-01 | 8:58 | 2004-10-01 08:58 | 660780 | 57.19 | 14.685 | 0.149 | a
2004-10-01 | 9:00 | 2004-10-01 09:00 | 660900 | 57.19 | 14.686 | 0.15 | a
2004-10-01 | 9:02 | 2004-10-01 09:02 | 661020 | 57.21 | 14.691 | 0.155 | a
2004-10-01 | 9:04 | 2004-10-01 09:04 | 661140 | 57.21 | 14.69 | 0.154 | a
2004-10-01 | 9:06 | 2004-10-01 09:06 | 661260 | 57.21 | 14.69 | 0.154 | a
2004-10-01 | 9:08 | 2004-10-01 09:08 | 661380 | 57.24 | 14.691 | 0.155 | a
2004-10-01 | 9:10 | 2004-10-01 09:10 | 661500 | 57.24 | 14.692 | 0.156 | a
2004-10-01 | 9:12 | 2004-10-01 09:12 | 661620 | 57.24 | 14.694 | 0.158 | a
2004-10-01 | 9:14 | 2004-10-01 09:14 | 661740 | 57.26 | 14.695 | 0.159 | a
2004-10-01 | 9:16 | 2004-10-01 09:16 | 661860 | 57.26 | 14.697 | 0.161 | a
2004-10-01 | 9:18 | 2004-10-01 09:18 | 661980 | 57.26 | 14.697 | 0.161 | a
2004-10-01 | 9:20 | 2004-10-01 09:20 | 662100 | 57.28 | 14.699 | 0.163 | a
2004-10-01 | 9:22 | 2004-10-01 09:22 | 662220 | 57.28 | 14.699 | 0.163 | a
2004-10-01 | 9:24 | 2004-10-01 09:24 | 662340 | 57.28 | 14.701 | 0.165 | a
2004-10-01 | 9:26 | 2004-10-01 09:26 | 662460 | 57.28 | 14.702 | 0.166 | a
2004-10-01 | 9:28 | 2004-10-01 09:28 | 662580 | 57.28 | 14.703 | 0.167 | a
2004-10-01 | 9:30 | 2004-10-01 09:30 | 662700 | 57.3 | 14.705 | 0.169 | a
2004-10-01 | 9:32 | 2004-10-01 09:32 | 662820 | 57.3 | 14.706 | 0.17 | a
2004-10-01 | 9:34 | 2004-10-01 09:34 | 662940 | 57.3 | 14.707 | 0.171 | a
2004-10-01 | 9:36 | 2004-10-01 09:36 | 663060 | 57.3 | 14.709 | 0.173 | a
2004-10-01 | 9:38 | 2004-10-01 09:38 | 663180 | 57.3 | 14.709 | 0.173 | a
2004-10-01 | 9:40 | 2004-10-01 09:40 | 663300 | 57.3 | 14.709 | 0.173 | a
2004-10-01 | 9:42 | 2004-10-01 09:42 | 663420 | 57.3 | 14.711 | 0.175 | a
2004-10-01 | 9:44 | 2004-10-01 09:44 | 663540 | 57.3 | 14.712 | 0.176 | a
2004-10-01 | 9:46 | 2004-10-01 09:46 | 663660 | 57.33 | 14.713 | 0.177 | a
2004-10-01 | 9:48 | 2004-10-01 09:48 | 663780 | 57.33 | 14.713 | 0.177 | a
2004-10-01 | 9:50 | 2004-10-01 09:50 | 663900 | 57.33 | 14.715 | 0.179 | a
2004-10-01 | 9:52 | 2004-10-01 09:52 | 664020 | 57.33 | 14.716 | 0.18 | a
2004-10-01 | 9:54 | 2004-10-01 09:54 | 664140 | 57.33 | 14.716 | 0.18 | a
2004-10-01 | 9:56 | 2004-10-01 09:56 | 664260 | 57.33 | 14.717 | 0.181 | a
2004-10-01 | 9:58 | 2004-10-01 09:58 | 664380 | 57.33 | 14.718 | 0.182 | a
2004-10-01 | 10:00 | 2004-10-01 10:00 | 664500 | 57.33 | 14.719 | 0.183 | a
2004-10-01 | 10:02 | 2004-10-01 10:02 | 664620 | 57.33 | 14.719 | 0.183 | a
2004-10-01 | 10:04 | 2004-10-01 10:04 | 664740 | 57.33 | 14.72 | 0.184 | a
2004-10-01 | 10:06 | 2004-10-01 10:06 | 664860 | 57.33 | 14.72 | 0.184 | a
2004-10-01 | 10:08 | 2004-10-01 10:08 | 664980 | 57.33 | 14.721 | 0.185 | a
2004-10-01 | 10:10 | 2004-10-01 10:10 | 665100 | 57.3 | 14.721 | 0.185 | a
2004-10-01 | 10:12 | 2004-10-01 10:12 | 665220 | 57.3 | 14.722 | 0.186 | a
2004-10-01 | 10:14 | 2004-10-01 10:14 | 665340 | 57.3 | 14.722 | 0.186 | a
2004-10-01 | 10:16 | 2004-10-01 10:16 | 665460 | 57.3 | 14.723 | 0.187 | a
2004-10-01 | 10:18 | 2004-10-01 10:18 | 665580 | 57.3 | 14.724 | 0.188 | a
2004-10-01 | 10:20 | 2004-10-01 10:20 | 665700 | 57.28 | 14.724 | 0.188 | a
2004-10-01 | 10:22 | 2004-10-01 10:22 | 665820 | 57.28 | 14.724 | 0.188 | a
2004-10-01 | 10:24 | 2004-10-01 10:24 | 665940 | 57.28 | 14.725 | 0.189 | a
2004-10-01 | 10:26 | 2004-10-01 10:26 | 666060 | 57.28 | 14.725 | 0.189 | a
2004-10-01 | 10:28 | 2004-10-01 10:28 | 666180 | 57.28 | 14.725 | 0.189 | a
2004-10-01 | 10:30 | 2004-10-01 10:30 | 666300 | 57.26 | 14.725 | 0.189 | a
2004-10-01 | 10:32 | 2004-10-01 10:32 | 666420 | 57.26 | 14.725 | 0.189 | a
2004-10-01 | 10:34 | 2004-10-01 10:34 | 666540 | 57.26 | 14.726 | 0.19 | a
2004-10-01 | 10:36 | 2004-10-01 10:36 | 666660 | 57.24 | 14.725 | 0.189 | a
2004-10-01 | 10:38 | 2004-10-01 10:38 | 666780 | 57.24 | 14.726 | 0.19 | a
2004-10-01 | 10:40 | 2004-10-01 10:40 | 666900 | 57.24 | 14.725 | 0.189 | a
2004-10-01 | 10:42 | 2004-10-01 10:42 | 667020 | 57.21 | 14.719 | 0.183 | a
2004-10-01 | 10:44 | 2004-10-01 10:44 | 667140 | 57.21 | 14.725 | 0.189 | a
2004-10-01 | 10:46 | 2004-10-01 10:46 | 667260 | 57.19 | 14.726 | 0.19 | a
2004-10-01 | 10:48 | 2004-10-01 10:48 | 667380 | 57.17 | 14.725 | 0.189 | a
2004-10-01 | 10:50 | 2004-10-01 10:50 | 667500 | 57.17 | 14.725 | 0.189 | a
2004-10-01 | 10:52 | 2004-10-01 10:52 | 667620 | 57.17 | 14.725 | 0.189 | a
2004-10-01 | 10:54 | 2004-10-01 10:54 | 667740 | 57.15 | 14.723 | 0.187 | a
2004-10-01 | 10:56 | 2004-10-01 10:56 | 667860 | 57.12 | 14.723 | 0.187 | a
2004-10-01 | 10:58 | 2004-10-01 10:58 | 667980 | 57.12 | 14.723 | 0.187 | a
2004-10-01 | 11:00 | 2004-10-01 11:00 | 668100 | 57.1 | 14.722 | 0.186 | a
2004-10-01 | 11:02 | 2004-10-01 11:02 | 668220 | 57.1 | 14.723 | 0.187 | a
2004-10-01 | 11:04 | 2004-10-01 11:04 | 668340 | 57.08 | 14.721 | 0.185 | a
2004-10-01 | 11:06 | 2004-10-01 11:06 | 668460 | 57.08 | 14.721 | 0.185 | a
2004-10-01 | 11:08 | 2004-10-01 11:08 | 668580 | 57.06 | 14.72 | 0.184 | a
2004-10-01 | 11:10 | 2004-10-01 11:10 | 668700 | 57.06 | 14.72 | 0.184 | a
2004-10-01 | 11:12 | 2004-10-01 11:12 | 668820 | 57.03 | 14.719 | 0.183 | a
2004-10-01 | 11:14 | 2004-10-01 11:14 | 668940 | 57.03 | 14.718 | 0.182 | a
2004-10-01 | 11:16 | 2004-10-01 11:16 | 669060 | 57.01 | 14.717 | 0.181 | a
2004-10-01 | 11:18 | 2004-10-01 11:18 | 669180 | 57.01 | 14.716 | 0.18 | a
2004-10-01 | 11:20 | 2004-10-01 11:20 | 669300 | 56.99 | 14.715 | 0.179 | a
2004-10-01 | 11:22 | 2004-10-01 11:22 | 669420 | 56.97 | 14.714 | 0.178 | a
2004-10-01 | 11:24 | 2004-10-01 11:24 | 669540 | 56.97 | 14.713 | 0.177 | a
2004-10-01 | 11:26 | 2004-10-01 11:26 | 669660 | 56.97 | 14.711 | 0.175 | a
2004-10-01 | 11:28 | 2004-10-01 11:28 | 669780 | 56.94 | 14.711 | 0.175 | a
2004-10-01 | 11:30 | 2004-10-01 11:30 | 669900 | 56.94 | 14.709 | 0.173 | a
2004-10-01 | 11:32 | 2004-10-01 11:32 | 670020 | 56.92 | 14.708 | 0.172 | a
2004-10-01 | 11:34 | 2004-10-01 11:34 | 670140 | 56.92 | 14.707 | 0.171 | a
2004-10-01 | 11:36 | 2004-10-01 11:36 | 670260 | 56.9 | 14.704 | 0.168 | a
2004-10-01 | 11:38 | 2004-10-01 11:38 | 670380 | 56.9 | 14.705 | 0.169 | a
2004-10-01 | 11:40 | 2004-10-01 11:40 | 670500 | 56.9 | 14.703 | 0.167 | a
2004-10-01 | 11:42 | 2004-10-01 11:42 | 670620 | 56.9 | 14.7 | 0.164 | a
2004-10-01 | 11:44 | 2004-10-01 11:44 | 670740 | 56.88 | 14.7 | 0.164 | a
2004-10-01 | 11:46 | 2004-10-01 11:46 | 670860 | 56.88 | 14.697 | 0.161 | a
2004-10-01 | 11:48 | 2004-10-01 11:48 | 670980 | 56.88 | 14.696 | 0.16 | a
2004-10-01 | 11:50 | 2004-10-01 11:50 | 671100 | 56.88 | 14.694 | 0.158 | a
2004-10-01 | 11:52 | 2004-10-01 11:52 | 671220 | 56.88 | 14.693 | 0.157 | a
2004-10-01 | 11:54 | 2004-10-01 11:54 | 671340 | 56.88 | 14.69 | 0.154 | a
2004-10-01 | 11:56 | 2004-10-01 11:56 | 671460 | 56.85 | 14.688 | 0.152 | a
2004-10-01 | 11:58 | 2004-10-01 11:58 | 671580 | 56.85 | 14.686 | 0.15 | a
2004-10-01 | 12:00 | 2004-10-01 12:00 | 671700 | 56.85 | 14.684 | 0.148 | a
2004-10-01 | 12:02 | 2004-10-01 12:02 | 671820 | 56.85 | 14.682 | 0.146 | a
2004-10-01 | 12:04 | 2004-10-01 12:04 | 671940 | 56.85 | 14.68 | 0.144 | a
2004-10-01 | 12:06 | 2004-10-01 12:06 | 672060 | 56.85 | 14.678 | 0.142 | a
2004-10-01 | 12:08 | 2004-10-01 12:08 | 672180 | 56.85 | 14.676 | 0.14 | a
2004-10-01 | 12:10 | 2004-10-01 12:10 | 672300 | 56.85 | 14.674 | 0.138 | a
2004-10-01 | 12:12 | 2004-10-01 12:12 | 672420 | 56.85 | 14.672 | 0.136 | a
2004-10-01 | 12:14 | 2004-10-01 12:14 | 672540 | 56.85 | 14.669 | 0.133 | a
2004-10-01 | 12:16 | 2004-10-01 12:16 | 672660 | 56.85 | 14.666 | 0.13 | a
2004-10-01 | 12:18 | 2004-10-01 12:18 | 672780 | 56.85 | 14.663 | 0.127 | a
2004-10-01 | 12:20 | 2004-10-01 12:20 | 672900 | 56.85 | 14.662 | 0.126 | a
2004-10-01 | 12:22 | 2004-10-01 12:22 | 673020 | 56.85 | 14.659 | 0.123 | a
2004-10-01 | 12:24 | 2004-10-01 12:24 | 673140 | 56.85 | 14.656 | 0.12 | a
2004-10-01 | 12:26 | 2004-10-01 12:26 | 673260 | 56.85 | 14.654 | 0.118 | a
2004-10-01 | 12:28 | 2004-10-01 12:28 | 673380 | 56.85 | 14.651 | 0.115 | a
2004-10-01 | 12:30 | 2004-10-01 12:30 | 673500 | 56.85 | 14.648 | 0.112 | a
2004-10-01 | 12:32 | 2004-10-01 12:32 | 673620 | 56.85 | 14.645 | 0.109 | a
2004-10-01 | 12:34 | 2004-10-01 12:34 | 673740 | 56.85 | 14.642 | 0.106 | a
2004-10-01 | 12:36 | 2004-10-01 12:36 | 673860 | 56.85 | 14.639 | 0.103 | a
2004-10-01 | 12:38 | 2004-10-01 12:38 | 673980 | 56.83 | 14.636 | 0.1 | a
2004-10-01 | 12:40 | 2004-10-01 12:40 | 674100 | 56.83 | 14.633 | 0.097 | a
2004-10-01 | 12:42 | 2004-10-01 12:42 | 674220 | 56.85 | 14.63 | 0.094 | a
2004-10-01 | 12:44 | 2004-10-01 12:44 | 674340 | 56.83 | 14.627 | 0.091 | a
2004-10-01 | 12:46 | 2004-10-01 12:46 | 674460 | 56.83 | 14.624 | 0.088 | a
2004-10-01 | 12:48 | 2004-10-01 12:48 | 674580 | 56.85 | 14.622 | 0.086 | a
2004-10-01 | 12:50 | 2004-10-01 12:50 | 674700 | 56.83 | 14.619 | 0.083 | a
2004-10-01 | 12:52 | 2004-10-01 12:52 | 674820 | 56.83 | 14.615 | 0.079 | a
2004-10-01 | 12:54 | 2004-10-01 12:54 | 674940 | 56.83 | 14.613 | 0.077 | a
2004-10-01 | 12:56 | 2004-10-01 12:56 | 675060 | 56.83 | 14.61 | 0.074 | a
2004-10-01 | 12:58 | 2004-10-01 12:58 | 675180 | 56.83 | 14.606 | 0.07 | a
2004-10-01 | 13:00 | 2004-10-01 13:00 | 675300 | 56.83 | 14.604 | 0.068 | a
2004-10-01 | 13:02 | 2004-10-01 13:02 | 675420 | 56.83 | 14.602 | 0.066 | a
2004-10-01 | 13:04 | 2004-10-01 13:04 | 675540 | 56.83 | 14.596 | 0.06 | a
2004-10-01 | 13:06 | 2004-10-01 13:06 | 675660 | 56.83 | 14.592 | 0.056 | a
2004-10-01 | 13:08 | 2004-10-01 13:08 | 675780 | 56.83 | 14.591 | 0.055 | a
2004-10-01 | 13:10 | 2004-10-01 13:10 | 675900 | 56.83 | 14.588 | 0.052 | a
2004-10-01 | 13:12 | 2004-10-01 13:12 | 676020 | 56.83 | 14.585 | 0.049 | a
2004-10-01 | 13:14 | 2004-10-01 13:14 | 676140 | 56.83 | 14.582 | 0.046 | a
2004-10-01 | 13:16 | 2004-10-01 13:16 | 676260 | 56.83 | 14.579 | 0.043 | a
2004-10-01 | 13:18 | 2004-10-01 13:18 | 676380 | 56.83 | 14.576 | 0.04 | a
2004-10-01 | 13:20 | 2004-10-01 13:20 | 676500 | 56.83 | 14.573 | 0.037 | a
2004-10-01 | 13:22 | 2004-10-01 13:22 | 676620 | 56.83 | 14.571 | 0.035 | a
2004-10-01 | 13:24 | 2004-10-01 13:24 | 676740 | 56.83 | 14.566 | 0.03 | a
2004-10-01 | 13:26 | 2004-10-01 13:26 | 676860 | 56.83 | 14.564 | 0.028 | a
2004-10-01 | 13:28 | 2004-10-01 13:28 | 676980 | 56.83 | 14.559 | 0.023 | a
2004-10-01 | 13:30 | 2004-10-01 13:30 | 677100 | 56.83 | 14.557 | 0.021 | a
2004-10-01 | 13:32 | 2004-10-01 13:32 | 677220 | 56.83 | 14.554 | 0.018 | a
2004-10-01 | 13:34 | 2004-10-01 13:34 | 677340 | 56.83 | 14.552 | 0.016 | a
2004-10-01 | 13:36 | 2004-10-01 13:36 | 677460 | 56.83 | 14.549 | 0.013 | a
2004-10-01 | 13:38 | 2004-10-01 13:38 | 677580 | 56.83 | 14.545 | 0.009 | a
2004-10-01 | 13:40 | 2004-10-01 13:40 | 677700 | 56.83 | 14.541 | 0.005 | a
2004-10-01 | 13:42 | 2004-10-01 13:42 | 677820 | 56.83 | 14.539 | 0.003 | a
2004-10-01 | 13:44 | 2004-10-01 13:44 | 677940 | 56.81 | 14.537 | 0.001 | a
2004-10-01 | 13:46 | 2004-10-01 13:46 | 678060 | 56.83 | 14.533 | -0.003 | a
2004-10-01 | 13:48 | 2004-10-01 13:48 | 678180 | 56.83 | 14.525 | -0.011 | a
2004-10-01 | 13:50 | 2004-10-01 13:50 | 678300 | 56.81 | 14.525 | -0.011 | a
2004-10-01 | 13:52 | 2004-10-01 13:52 | 678420 | 56.81 | 14.522 | -0.014 | a
2004-10-01 | 13:54 | 2004-10-01 13:54 | 678540 | 56.81 | 14.522 | -0.014 | a
2004-10-01 | 13:56 | 2004-10-01 13:56 | 678660 | 56.81 | 14.516 | -0.02 | a
2004-10-01 | 13:58 | 2004-10-01 13:58 | 678780 | 56.83 | 14.511 | -0.025 | a
2004-10-01 | 14:00 | 2004-10-01 14:00 | 678900 | 56.81 | 14.51 | -0.026 | a
2004-10-01 | 14:02 | 2004-10-01 14:02 | 679020 | 56.81 | 14.505 | -0.031 | a
2004-10-01 | 14:04 | 2004-10-01 14:04 | 679140 | 56.81 | 14.505 | -0.031 | a
2004-10-01 | 14:06 | 2004-10-01 14:06 | 679260 | 56.81 | 14.499 | -0.037 | a
2004-10-01 | 14:08 | 2004-10-01 14:08 | 679380 | 56.81 | 14.498 | -0.038 | a
2004-10-01 | 14:10 | 2004-10-01 14:10 | 679500 | 56.81 | 14.494 | -0.042 | a
2004-10-01 | 14:12 | 2004-10-01 14:12 | 679620 | 56.81 | 14.489 | -0.047 | a
2004-10-01 | 14:14 | 2004-10-01 14:14 | 679740 | 56.81 | 14.485 | -0.051 | a
2004-10-01 | 14:16 | 2004-10-01 14:16 | 679860 | 56.81 | 14.486 | -0.05 | a
2004-10-01 | 14:18 | 2004-10-01 14:18 | 679980 | 56.81 | 14.481 | -0.055 | a
2004-10-01 | 14:20 | 2004-10-01 14:20 | 680100 | 56.81 | 14.478 | -0.058 | a
2004-10-01 | 14:22 | 2004-10-01 14:22 | 680220 | 56.81 | 14.476 | -0.06 | a
2004-10-01 | 14:24 | 2004-10-01 14:24 | 680340 | 56.81 | 14.476 | -0.06 | a
2004-10-01 | 14:26 | 2004-10-01 14:26 | 680460 | 56.81 | 14.47 | -0.066 | a
2004-10-01 | 14:28 | 2004-10-01 14:28 | 680580 | 56.81 | 14.468 | -0.068 | a
2004-10-01 | 14:30 | 2004-10-01 14:30 | 680700 | 56.81 | 14.465 | -0.071 | a
2004-10-01 | 14:32 | 2004-10-01 14:32 | 680820 | 56.81 | 14.461 | -0.075 | a
2004-10-01 | 14:34 | 2004-10-01 14:34 | 680940 | 56.81 | 14.459 | -0.077 | a
2004-10-01 | 14:36 | 2004-10-01 14:36 | 681060 | 56.81 | 14.456 | -0.08 | a
2004-10-01 | 14:38 | 2004-10-01 14:38 | 681180 | 56.81 | 14.453 | -0.083 | a
2004-10-01 | 14:40 | 2004-10-01 14:40 | 681300 | 56.81 | 14.451 | -0.085 | a
2004-10-01 | 14:42 | 2004-10-01 14:42 | 681420 | 56.81 | 14.448 | -0.088 | a
2004-10-01 | 14:44 | 2004-10-01 14:44 | 681540 | 56.81 | 14.445 | -0.091 | a
2004-10-01 | 14:46 | 2004-10-01 14:46 | 681660 | 56.81 | 14.444 | -0.092 | a
2004-10-01 | 14:48 | 2004-10-01 14:48 | 681780 | 56.81 | 14.441 | -0.095 | a
2004-10-01 | 14:50 | 2004-10-01 14:50 | 681900 | 56.79 | 14.436 | -0.1 | a
2004-10-01 | 14:52 | 2004-10-01 14:52 | 682020 | 56.79 | 14.435 | -0.101 | a
2004-10-01 | 14:54 | 2004-10-01 14:54 | 682140 | 56.81 | 14.432 | -0.104 | a
2004-10-01 | 14:56 | 2004-10-01 14:56 | 682260 | 56.81 | 14.428 | -0.108 | a
2004-10-01 | 14:58 | 2004-10-01 14:58 | 682380 | 56.81 | 14.427 | -0.109 | a
2004-10-01 | 15:00 | 2004-10-01 15:00 | 682500 | 56.79 | 14.414 | -0.122 | a
2004-10-01 | 15:02 | 2004-10-01 15:02 | 682620 | 56.79 | 14.421 | -0.115 | a
2004-10-01 | 15:04 | 2004-10-01 15:04 | 682740 | 56.79 | 14.418 | -0.118 | a
2004-10-01 | 15:06 | 2004-10-01 15:06 | 682860 | 56.81 | 14.418 | -0.118 | a
2004-10-01 | 15:08 | 2004-10-01 15:08 | 682980 | 56.79 | 14.415 | -0.121 | a
2004-10-01 | 15:10 | 2004-10-01 15:10 | 683100 | 56.81 | 14.412 | -0.124 | a
2004-10-01 | 15:12 | 2004-10-01 15:12 | 683220 | 56.81 | 14.41 | -0.126 | a
2004-10-01 | 15:14 | 2004-10-01 15:14 | 683340 | 56.81 | 14.408 | -0.128 | a
2004-10-01 | 15:16 | 2004-10-01 15:16 | 683460 | 56.81 | 14.407 | -0.129 | a
2004-10-01 | 15:18 | 2004-10-01 15:18 | 683580 | 56.79 | 14.405 | -0.131 | a
2004-10-01 | 15:20 | 2004-10-01 15:20 | 683700 | 56.79 | 14.402 | -0.134 | a
2004-10-01 | 15:22 | 2004-10-01 15:22 | 683820 | 56.79 | 14.399 | -0.137 | a
2004-10-01 | 15:24 | 2004-10-01 15:24 | 683940 | 56.79 | 14.396 | -0.14 | a
2004-10-01 | 15:26 | 2004-10-01 15:26 | 684060 | 56.79 | 14.394 | -0.142 | a
2004-10-01 | 15:28 | 2004-10-01 15:28 | 684180 | 56.79 | 14.393 | -0.143 | a
2004-10-01 | 15:30 | 2004-10-01 15:30 | 684300 | 56.79 | 14.391 | -0.145 | a
2004-10-01 | 15:32 | 2004-10-01 15:32 | 684420 | 56.79 | 14.389 | -0.147 | a
2004-10-01 | 15:34 | 2004-10-01 15:34 | 684540 | 56.79 | 14.387 | -0.149 | a
2004-10-01 | 15:36 | 2004-10-01 15:36 | 684660 | 56.79 | 14.385 | -0.151 | a
2004-10-01 | 15:38 | 2004-10-01 15:38 | 684780 | 56.79 | 14.386 | -0.15 | a
2004-10-01 | 15:40 | 2004-10-01 15:40 | 684900 | 56.79 | 14.38 | -0.156 | a
2004-10-01 | 15:42 | 2004-10-01 15:42 | 685020 | 56.79 | 14.38 | -0.156 | a
2004-10-01 | 15:44 | 2004-10-01 15:44 | 685140 | 56.79 | 14.379 | -0.157 | a
2004-10-01 | 15:46 | 2004-10-01 15:46 | 685260 | 56.79 | 14.375 | -0.161 | a
2004-10-01 | 15:48 | 2004-10-01 15:48 | 685380 | 56.79 | 14.375 | -0.161 | a
2004-10-01 | 15:50 | 2004-10-01 15:50 | 685500 | 56.79 | 14.373 | -0.163 | a
2004-10-01 | 15:52 | 2004-10-01 15:52 | 685620 | 56.79 | 14.372 | -0.164 | a
2004-10-01 | 15:54 | 2004-10-01 15:54 | 685740 | 56.79 | 14.367 | -0.169 | a
2004-10-01 | 15:56 | 2004-10-01 15:56 | 685860 | 56.79 | 14.368 | -0.168 | a
2004-10-01 | 15:58 | 2004-10-01 15:58 | 685980 | 56.79 | 14.369 | -0.167 | a
2004-10-01 | 16:00 | 2004-10-01 16:00 | 686100 | 56.79 | 14.368 | -0.168 | a
2004-10-01 | 16:02 | 2004-10-01 16:02 | 686220 | 56.79 | 14.366 | -0.17 | a
2004-10-01 | 16:04 | 2004-10-01 16:04 | 686340 | 56.79 | 14.365 | -0.171 | a
2004-10-01 | 16:06 | 2004-10-01 16:06 | 686460 | 56.79 | 14.365 | -0.171 | a
2004-10-01 | 16:08 | 2004-10-01 16:08 | 686580 | 56.79 | 14.363 | -0.173 | a
2004-10-01 | 16:10 | 2004-10-01 16:10 | 686700 | 56.79 | 14.35 | -0.186 | a
2004-10-01 | 16:12 | 2004-10-01 16:12 | 686820 | 56.79 | 14.363 | -0.173 | a
2004-10-01 | 16:14 | 2004-10-01 16:14 | 686940 | 56.79 | 14.361 | -0.175 | a
2004-10-01 | 16:16 | 2004-10-01 16:16 | 687060 | 56.79 | 14.36 | -0.176 | a
2004-10-01 | 16:18 | 2004-10-01 16:18 | 687180 | 56.79 | 14.36 | -0.176 | a
2004-10-01 | 16:20 | 2004-10-01 16:20 | 687300 | 56.79 | 14.359 | -0.177 | a
2004-10-01 | 16:22 | 2004-10-01 16:22 | 687420 | 56.79 | 14.358 | -0.178 | a
2004-10-01 | 16:24 | 2004-10-01 16:24 | 687540 | 56.79 | 14.359 | -0.177 | a
2004-10-01 | 16:26 | 2004-10-01 16:26 | 687660 | 56.79 | 14.359 | -0.177 | a
2004-10-01 | 16:28 | 2004-10-01 16:28 | 687780 | 56.79 | 14.357 | -0.179 | a
2004-10-01 | 16:30 | 2004-10-01 16:30 | 687900 | 56.79 | 14.356 | -0.18 | a
2004-10-01 | 16:32 | 2004-10-01 16:32 | 688020 | 56.79 | 14.357 | -0.179 | a
2004-10-01 | 16:34 | 2004-10-01 16:34 | 688140 | 56.79 | 14.357 | -0.179 | a
2004-10-01 | 16:36 | 2004-10-01 16:36 | 688260 | 56.79 | 14.356 | -0.18 | a
2004-10-01 | 16:38 | 2004-10-01 16:38 | 688380 | 56.79 | 14.358 | -0.178 | a
2004-10-01 | 16:40 | 2004-10-01 16:40 | 688500 | 56.79 | 14.357 | -0.179 | a
2004-10-01 | 16:42 | 2004-10-01 16:42 | 688620 | 56.79 | 14.357 | -0.179 | a
2004-10-01 | 16:44 | 2004-10-01 16:44 | 688740 | 56.76 | 14.357 | -0.179 | a
2004-10-01 | 16:46 | 2004-10-01 16:46 | 688860 | 56.79 | 14.358 | -0.178 | a
2004-10-01 | 16:48 | 2004-10-01 16:48 | 688980 | 56.79 | 14.358 | -0.178 | a
2004-10-01 | 16:50 | 2004-10-01 16:50 | 689100 | 56.76 | 14.357 | -0.179 | a
2004-10-01 | 16:52 | 2004-10-01 16:52 | 689220 | 56.79 | 14.359 | -0.177 | a
2004-10-01 | 16:54 | 2004-10-01 16:54 | 689340 | 56.79 | 14.359 | -0.177 | a
2004-10-01 | 16:56 | 2004-10-01 16:56 | 689460 | 56.76 | 14.36 | -0.176 | a
2004-10-01 | 16:58 | 2004-10-01 16:58 | 689580 | 56.79 | 14.36 | -0.176 | a
2004-10-01 | 17:00 | 2004-10-01 17:00 | 689700 | 56.79 | 14.361 | -0.175 | a
2004-10-01 | 17:02 | 2004-10-01 17:02 | 689820 | 56.79 | 14.362 | -0.174 | a
2004-10-01 | 17:04 | 2004-10-01 17:04 | 689940 | 56.79 | 14.363 | -0.173 | a
2004-10-01 | 17:06 | 2004-10-01 17:06 | 690060 | 56.76 | 14.363 | -0.173 | a
2004-10-01 | 17:08 | 2004-10-01 17:08 | 690180 | 56.76 | 14.364 | -0.172 | a
2004-10-01 | 17:10 | 2004-10-01 17:10 | 690300 | 56.79 | 14.366 | -0.17 | a
2004-10-01 | 17:12 | 2004-10-01 17:12 | 690420 | 56.79 | 14.366 | -0.17 | a
2004-10-01 | 17:14 | 2004-10-01 17:14 | 690540 | 56.79 | 14.367 | -0.169 | a
2004-10-01 | 17:16 | 2004-10-01 17:16 | 690660 | 56.79 | 14.369 | -0.167 | a
2004-10-01 | 17:18 | 2004-10-01 17:18 | 690780 | 56.79 | 14.37 | -0.166 | a
2004-10-01 | 17:20 | 2004-10-01 17:20 | 690900 | 56.79 | 14.372 | -0.164 | a
2004-10-01 | 17:22 | 2004-10-01 17:22 | 691020 | 56.79 | 14.373 | -0.163 | a
2004-10-01 | 17:24 | 2004-10-01 17:24 | 691140 | 56.79 | 14.374 | -0.162 | a
2004-10-01 | 17:26 | 2004-10-01 17:26 | 691260 | 56.76 | 14.375 | -0.161 | a
2004-10-01 | 17:28 | 2004-10-01 17:28 | 691380 | 56.79 | 14.377 | -0.159 | a
2004-10-01 | 17:30 | 2004-10-01 17:30 | 691500 | 56.79 | 14.378 | -0.158 | a
2004-10-01 | 17:32 | 2004-10-01 17:32 | 691620 | 56.79 | 14.38 | -0.156 | a
2004-10-01 | 17:34 | 2004-10-01 17:34 | 691740 | 56.79 | 14.382 | -0.154 | a
2004-10-01 | 17:36 | 2004-10-01 17:36 | 691860 | 56.79 | 14.383 | -0.153 | a
2004-10-01 | 17:38 | 2004-10-01 17:38 | 691980 | 56.79 | 14.385 | -0.151 | a
2004-10-01 | 17:40 | 2004-10-01 17:40 | 692100 | 56.79 | 14.388 | -0.148 | a
2004-10-01 | 17:42 | 2004-10-01 17:42 | 692220 | 56.76 | 14.389 | -0.147 | a
2004-10-01 | 17:44 | 2004-10-01 17:44 | 692340 | 56.79 | 14.393 | -0.143 | a
2004-10-01 | 17:46 | 2004-10-01 17:46 | 692460 | 56.79 | 14.393 | -0.143 | a
2004-10-01 | 17:48 | 2004-10-01 17:48 | 692580 | 56.79 | 14.395 | -0.141 | a
2004-10-01 | 17:50 | 2004-10-01 17:50 | 692700 | 56.79 | 14.397 | -0.139 | a
2004-10-01 | 17:52 | 2004-10-01 17:52 | 692820 | 56.79 | 14.399 | -0.137 | a
2004-10-01 | 17:54 | 2004-10-01 17:54 | 692940 | 56.79 | 14.402 | -0.134 | a
2004-10-01 | 17:56 | 2004-10-01 17:56 | 693060 | 56.79 | 14.405 | -0.131 | a
2004-10-01 | 17:58 | 2004-10-01 17:58 | 693180 | 56.79 | 14.407 | -0.129 | a
2004-10-01 | 18:00 | 2004-10-01 18:00 | 693300 | 56.79 | 14.408 | -0.128 | a
2004-10-01 | 18:02 | 2004-10-01 18:02 | 693420 | 56.79 | 14.411 | -0.125 | a
2004-10-01 | 18:04 | 2004-10-01 18:04 | 693540 | 56.79 | 14.414 | -0.122 | a
2004-10-01 | 18:06 | 2004-10-01 18:06 | 693660 | 56.79 | 14.418 | -0.118 | a
2004-10-01 | 18:08 | 2004-10-01 18:08 | 693780 | 56.79 | 14.421 | -0.115 | a
2004-10-01 | 18:10 | 2004-10-01 18:10 | 693900 | 56.79 | 14.422 | -0.114 | a
2004-10-01 | 18:12 | 2004-10-01 18:12 | 694020 | 56.79 | 14.425 | -0.111 | a
2004-10-01 | 18:14 | 2004-10-01 18:14 | 694140 | 56.79 | 14.427 | -0.109 | a
2004-10-01 | 18:16 | 2004-10-01 18:16 | 694260 | 56.79 | 14.43 | -0.106 | a
2004-10-01 | 18:18 | 2004-10-01 18:18 | 694380 | 56.79 | 14.433 | -0.103 | a
2004-10-01 | 18:20 | 2004-10-01 18:20 | 694500 | 56.79 | 14.435 | -0.101 | a
2004-10-01 | 18:22 | 2004-10-01 18:22 | 694620 | 56.79 | 14.439 | -0.097 | a
2004-10-01 | 18:24 | 2004-10-01 18:24 | 694740 | 56.79 | 14.441 | -0.095 | a
2004-10-01 | 18:26 | 2004-10-01 18:26 | 694860 | 56.79 | 14.444 | -0.092 | a
2004-10-01 | 18:28 | 2004-10-01 18:28 | 694980 | 56.79 | 14.448 | -0.088 | a
2004-10-01 | 18:30 | 2004-10-01 18:30 | 695100 | 56.79 | 14.45 | -0.086 | a
2004-10-01 | 18:32 | 2004-10-01 18:32 | 695220 | 56.79 | 14.453 | -0.083 | a
2004-10-01 | 18:34 | 2004-10-01 18:34 | 695340 | 56.81 | 14.456 | -0.08 | a
2004-10-01 | 18:36 | 2004-10-01 18:36 | 695460 | 56.81 | 14.46 | -0.076 | a
2004-10-01 | 18:38 | 2004-10-01 18:38 | 695580 | 56.81 | 14.463 | -0.073 | a
2004-10-01 | 18:40 | 2004-10-01 18:40 | 695700 | 56.81 | 14.466 | -0.07 | a
2004-10-01 | 18:42 | 2004-10-01 18:42 | 695820 | 56.81 | 14.469 | -0.067 | a
2004-10-01 | 18:44 | 2004-10-01 18:44 | 695940 | 56.81 | 14.474 | -0.062 | a
2004-10-01 | 18:46 | 2004-10-01 18:46 | 696060 | 56.81 | 14.475 | -0.061 | a
2004-10-01 | 18:48 | 2004-10-01 18:48 | 696180 | 56.83 | 14.478 | -0.058 | a
2004-10-01 | 18:50 | 2004-10-01 18:50 | 696300 | 56.81 | 14.482 | -0.054 | a
2004-10-01 | 18:52 | 2004-10-01 18:52 | 696420 | 56.83 | 14.484 | -0.052 | a
2004-10-01 | 18:54 | 2004-10-01 18:54 | 696540 | 56.83 | 14.488 | -0.048 | a
2004-10-01 | 18:56 | 2004-10-01 18:56 | 696660 | 56.83 | 14.491 | -0.045 | a
2004-10-01 | 18:58 | 2004-10-01 18:58 | 696780 | 56.83 | 14.494 | -0.042 | a
2004-10-01 | 19:00 | 2004-10-01 19:00 | 696900 | 56.83 | 14.497 | -0.039 | a
2004-10-01 | 19:02 | 2004-10-01 19:02 | 697020 | 56.83 | 14.501 | -0.035 | a
2004-10-01 | 19:04 | 2004-10-01 19:04 | 697140 | 56.83 | 14.504 | -0.032 | a
2004-10-01 | 19:06 | 2004-10-01 19:06 | 697260 | 56.83 | 14.507 | -0.029 | a
2004-10-01 | 19:08 | 2004-10-01 19:08 | 697380 | 56.83 | 14.511 | -0.025 | a
2004-10-01 | 19:10 | 2004-10-01 19:10 | 697500 | 56.83 | 14.514 | -0.022 | a
2004-10-01 | 19:12 | 2004-10-01 19:12 | 697620 | 56.85 | 14.517 | -0.019 | a
2004-10-01 | 19:14 | 2004-10-01 19:14 | 697740 | 56.85 | 14.52 | -0.016 | a
2004-10-01 | 19:16 | 2004-10-01 19:16 | 697860 | 56.85 | 14.523 | -0.013 | a
2004-10-01 | 19:18 | 2004-10-01 19:18 | 697980 | 56.85 | 14.527 | -0.009 | a
2004-10-01 | 19:20 | 2004-10-01 19:20 | 698100 | 56.85 | 14.53 | -0.006 | a
2004-10-01 | 19:22 | 2004-10-01 19:22 | 698220 | 56.88 | 14.533 | -0.003 | a
2004-10-01 | 19:24 | 2004-10-01 19:24 | 698340 | 56.88 | 14.536 | 0 | a
2004-10-01 | 19:26 | 2004-10-01 19:26 | 698460 | 56.88 | 14.54 | 0.004 | a
2004-10-01 | 19:28 | 2004-10-01 19:28 | 698580 | 56.88 | 14.543 | 0.007 | a
2004-10-01 | 19:30 | 2004-10-01 19:30 | 698700 | 56.88 | 14.547 | 0.011 | a
2004-10-01 | 19:32 | 2004-10-01 19:32 | 698820 | 56.9 | 14.551 | 0.015 | a
2004-10-01 | 19:34 | 2004-10-01 19:34 | 698940 | 56.9 | 14.554 | 0.018 | a
2004-10-01 | 19:36 | 2004-10-01 19:36 | 699060 | 56.9 | 14.557 | 0.021 | a
2004-10-01 | 19:38 | 2004-10-01 19:38 | 699180 | 56.92 | 14.561 | 0.025 | a
2004-10-01 | 19:40 | 2004-10-01 19:40 | 699300 | 56.92 | 14.564 | 0.028 | a
2004-10-01 | 19:42 | 2004-10-01 19:42 | 699420 | 56.92 | 14.566 | 0.03 | a
2004-10-01 | 19:44 | 2004-10-01 19:44 | 699540 | 56.94 | 14.569 | 0.033 | a
2004-10-01 | 19:46 | 2004-10-01 19:46 | 699660 | 56.94 | 14.571 | 0.035 | a
2004-10-01 | 19:48 | 2004-10-01 19:48 | 699780 | 56.97 | 14.575 | 0.039 | a
2004-10-01 | 19:50 | 2004-10-01 19:50 | 699900 | 56.97 | 14.577 | 0.041 | a
2004-10-01 | 19:52 | 2004-10-01 19:52 | 700020 | 56.99 | 14.58 | 0.044 | a
2004-10-01 | 19:54 | 2004-10-01 19:54 | 700140 | 57.01 | 14.583 | 0.047 | a
2004-10-01 | 19:56 | 2004-10-01 19:56 | 700260 | 57.03 | 14.586 | 0.05 | a
2004-10-01 | 19:58 | 2004-10-01 19:58 | 700380 | 57.06 | 14.589 | 0.053 | a
2004-10-01 | 20:00 | 2004-10-01 20:00 | 700500 | 57.06 | 14.591 | 0.055 | a
2004-10-01 | 20:02 | 2004-10-01 20:02 | 700620 | 57.08 | 14.594 | 0.058 | a
2004-10-01 | 20:04 | 2004-10-01 20:04 | 700740 | 57.08 | 14.597 | 0.061 | a
2004-10-01 | 20:06 | 2004-10-01 20:06 | 700860 | 57.08 | 14.599 | 0.063 | a
2004-10-01 | 20:08 | 2004-10-01 20:08 | 700980 | 57.08 | 14.602 | 0.066 | a
2004-10-01 | 20:10 | 2004-10-01 20:10 | 701100 | 57.08 | 14.605 | 0.069 | a
2004-10-01 | 20:12 | 2004-10-01 20:12 | 701220 | 57.08 | 14.607 | 0.071 | a
2004-10-01 | 20:14 | 2004-10-01 20:14 | 701340 | 57.08 | 14.609 | 0.073 | a
2004-10-01 | 20:16 | 2004-10-01 20:16 | 701460 | 57.08 | 14.612 | 0.076 | a
2004-10-01 | 20:18 | 2004-10-01 20:18 | 701580 | 57.1 | 14.614 | 0.078 | a
2004-10-01 | 20:20 | 2004-10-01 20:20 | 701700 | 57.1 | 14.616 | 0.08 | a
2004-10-01 | 20:22 | 2004-10-01 20:22 | 701820 | 57.1 | 14.619 | 0.083 | a
2004-10-01 | 20:24 | 2004-10-01 20:24 | 701940 | 57.12 | 14.621 | 0.085 | a
2004-10-01 | 20:26 | 2004-10-01 20:26 | 702060 | 57.12 | 14.623 | 0.087 | a
2004-10-01 | 20:28 | 2004-10-01 20:28 | 702180 | 57.12 | 14.625 | 0.089 | a
2004-10-01 | 20:30 | 2004-10-01 20:30 | 702300 | 57.15 | 14.627 | 0.091 | a
2004-10-01 | 20:32 | 2004-10-01 20:32 | 702420 | 57.15 | 14.63 | 0.094 | a
2004-10-01 | 20:34 | 2004-10-01 20:34 | 702540 | 57.17 | 14.632 | 0.096 | a
2004-10-01 | 20:36 | 2004-10-01 20:36 | 702660 | 57.19 | 14.635 | 0.099 | a
2004-10-01 | 20:38 | 2004-10-01 20:38 | 702780 | 57.19 | 14.636 | 0.1 | a
2004-10-01 | 20:40 | 2004-10-01 20:40 | 702900 | 57.19 | 14.639 | 0.103 | a
2004-10-01 | 20:42 | 2004-10-01 20:42 | 703020 | 57.21 | 14.641 | 0.105 | a
2004-10-01 | 20:44 | 2004-10-01 20:44 | 703140 | 57.21 | 14.643 | 0.107 | a
2004-10-01 | 20:46 | 2004-10-01 20:46 | 703260 | 57.24 | 14.645 | 0.109 | a
2004-10-01 | 20:48 | 2004-10-01 20:48 | 703380 | 57.24 | 14.646 | 0.11 | a
2004-10-01 | 20:50 | 2004-10-01 20:50 | 703500 | 57.26 | 14.648 | 0.112 | a
2004-10-01 | 20:52 | 2004-10-01 20:52 | 703620 | 57.26 | 14.65 | 0.114 | a
2004-10-01 | 20:54 | 2004-10-01 20:54 | 703740 | 57.26 | 14.652 | 0.116 | a
2004-10-01 | 20:56 | 2004-10-01 20:56 | 703860 | 57.28 | 14.654 | 0.118 | a
2004-10-01 | 20:58 | 2004-10-01 20:58 | 703980 | 57.28 | 14.656 | 0.12 | a
2004-10-01 | 21:00 | 2004-10-01 21:00 | 704100 | 57.28 | 14.658 | 0.122 | a
2004-10-01 | 21:02 | 2004-10-01 21:02 | 704220 | 57.3 | 14.659 | 0.123 | a
2004-10-01 | 21:04 | 2004-10-01 21:04 | 704340 | 57.3 | 14.661 | 0.125 | a
2004-10-01 | 21:06 | 2004-10-01 21:06 | 704460 | 57.3 | 14.663 | 0.127 | a
2004-10-01 | 21:08 | 2004-10-01 21:08 | 704580 | 57.3 | 14.664 | 0.128 | a
2004-10-01 | 21:10 | 2004-10-01 21:10 | 704700 | 57.33 | 14.666 | 0.13 | a
2004-10-01 | 21:12 | 2004-10-01 21:12 | 704820 | 57.33 | 14.668 | 0.132 | a
2004-10-01 | 21:14 | 2004-10-01 21:14 | 704940 | 57.33 | 14.669 | 0.133 | a
2004-10-01 | 21:16 | 2004-10-01 21:16 | 705060 | 57.35 | 14.671 | 0.135 | a
2004-10-01 | 21:18 | 2004-10-01 21:18 | 705180 | 57.35 | 14.672 | 0.136 | a
2004-10-01 | 21:20 | 2004-10-01 21:20 | 705300 | 57.35 | 14.673 | 0.137 | a
2004-10-01 | 21:22 | 2004-10-01 21:22 | 705420 | 57.35 | 14.675 | 0.139 | a
2004-10-01 | 21:24 | 2004-10-01 21:24 | 705540 | 57.37 | 14.676 | 0.14 | a
2004-10-01 | 21:26 | 2004-10-01 21:26 | 705660 | 57.37 | 14.678 | 0.142 | a
2004-10-01 | 21:28 | 2004-10-01 21:28 | 705780 | 57.37 | 14.68 | 0.144 | a
2004-10-01 | 21:30 | 2004-10-01 21:30 | 705900 | 57.37 | 14.681 | 0.145 | a
2004-10-01 | 21:32 | 2004-10-01 21:32 | 706020 | 57.37 | 14.682 | 0.146 | a
2004-10-01 | 21:34 | 2004-10-01 21:34 | 706140 | 57.37 | 14.684 | 0.148 | a
2004-10-01 | 21:36 | 2004-10-01 21:36 | 706260 | 57.39 | 14.685 | 0.149 | a
2004-10-01 | 21:38 | 2004-10-01 21:38 | 706380 | 57.39 | 14.686 | 0.15 | a
2004-10-01 | 21:40 | 2004-10-01 21:40 | 706500 | 57.39 | 14.688 | 0.152 | a
2004-10-01 | 21:42 | 2004-10-01 21:42 | 706620 | 57.39 | 14.689 | 0.153 | a
2004-10-01 | 21:44 | 2004-10-01 21:44 | 706740 | 57.39 | 14.69 | 0.154 | a
2004-10-01 | 21:46 | 2004-10-01 21:46 | 706860 | 57.39 | 14.692 | 0.156 | a
2004-10-01 | 21:48 | 2004-10-01 21:48 | 706980 | 57.39 | 14.693 | 0.157 | a
2004-10-01 | 21:50 | 2004-10-01 21:50 | 707100 | 57.42 | 14.695 | 0.159 | a
2004-10-01 | 21:52 | 2004-10-01 21:52 | 707220 | 57.42 | 14.696 | 0.16 | a
2004-10-01 | 21:54 | 2004-10-01 21:54 | 707340 | 57.42 | 14.697 | 0.161 | a
2004-10-01 | 21:56 | 2004-10-01 21:56 | 707460 | 57.42 | 14.7 | 0.164 | a
2004-10-01 | 21:58 | 2004-10-01 21:58 | 707580 | 57.42 | 14.7 | 0.164 | a
2004-10-01 | 22:00 | 2004-10-01 22:00 | 707700 | 57.44 | 14.701 | 0.165 | a
2004-10-01 | 22:02 | 2004-10-01 22:02 | 707820 | 57.44 | 14.702 | 0.166 | a
2004-10-01 | 22:04 | 2004-10-01 22:04 | 707940 | 57.44 | 14.704 | 0.168 | a
2004-10-01 | 22:06 | 2004-10-01 22:06 | 708060 | 57.44 | 14.705 | 0.169 | a
2004-10-01 | 22:08 | 2004-10-01 22:08 | 708180 | 57.44 | 14.706 | 0.17 | a
2004-10-01 | 22:10 | 2004-10-01 22:10 | 708300 | 57.46 | 14.708 | 0.172 | a
2004-10-01 | 22:12 | 2004-10-01 22:12 | 708420 | 57.44 | 14.709 | 0.173 | a
2004-10-01 | 22:14 | 2004-10-01 22:14 | 708540 | 57.44 | 14.71 | 0.174 | a
2004-10-01 | 22:16 | 2004-10-01 22:16 | 708660 | 57.46 | 14.711 | 0.175 | a
2004-10-01 | 22:18 | 2004-10-01 22:18 | 708780 | 57.46 | 14.713 | 0.177 | a
2004-10-01 | 22:20 | 2004-10-01 22:20 | 708900 | 57.46 | 14.714 | 0.178 | a
2004-10-01 | 22:22 | 2004-10-01 22:22 | 709020 | 57.46 | 14.716 | 0.18 | a
2004-10-01 | 22:24 | 2004-10-01 22:24 | 709140 | 57.46 | 14.716 | 0.18 | a
2004-10-01 | 22:26 | 2004-10-01 22:26 | 709260 | 57.46 | 14.717 | 0.181 | a
2004-10-01 | 22:28 | 2004-10-01 22:28 | 709380 | 57.48 | 14.719 | 0.183 | a
2004-10-01 | 22:30 | 2004-10-01 22:30 | 709500 | 57.48 | 14.72 | 0.184 | a
2004-10-01 | 22:32 | 2004-10-01 22:32 | 709620 | 57.48 | 14.721 | 0.185 | a
2004-10-01 | 22:34 | 2004-10-01 22:34 | 709740 | 57.48 | 14.721 | 0.185 | a
2004-10-01 | 22:36 | 2004-10-01 22:36 | 709860 | 57.48 | 14.723 | 0.187 | a
2004-10-01 | 22:38 | 2004-10-01 22:38 | 709980 | 57.48 | 14.724 | 0.188 | a
2004-10-01 | 22:40 | 2004-10-01 22:40 | 710100 | 57.48 | 14.725 | 0.189 | a
2004-10-01 | 22:42 | 2004-10-01 22:42 | 710220 | 57.48 | 14.727 | 0.191 | a
2004-10-01 | 22:44 | 2004-10-01 22:44 | 710340 | 57.51 | 14.728 | 0.192 | a
2004-10-01 | 22:46 | 2004-10-01 22:46 | 710460 | 57.51 | 14.729 | 0.193 | a
2004-10-01 | 22:48 | 2004-10-01 22:48 | 710580 | 57.51 | 14.73 | 0.194 | a
2004-10-01 | 22:50 | 2004-10-01 22:50 | 710700 | 57.51 | 14.731 | 0.195 | a
2004-10-01 | 22:52 | 2004-10-01 22:52 | 710820 | 57.51 | 14.732 | 0.196 | a
2004-10-01 | 22:54 | 2004-10-01 22:54 | 710940 | 57.51 | 14.733 | 0.197 | a
2004-10-01 | 22:56 | 2004-10-01 22:56 | 711060 | 57.51 | 14.734 | 0.198 | a
2004-10-01 | 22:58 | 2004-10-01 22:58 | 711180 | 57.53 | 14.736 | 0.2 | a
2004-10-01 | 23:00 | 2004-10-01 23:00 | 711300 | 57.51 | 14.736 | 0.2 | a
2004-10-01 | 23:02 | 2004-10-01 23:02 | 711420 | 57.53 | 14.737 | 0.201 | a
2004-10-01 | 23:04 | 2004-10-01 23:04 | 711540 | 57.51 | 14.738 | 0.202 | a
2004-10-01 | 23:06 | 2004-10-01 23:06 | 711660 | 57.53 | 14.739 | 0.203 | a
2004-10-01 | 23:08 | 2004-10-01 23:08 | 711780 | 57.53 | 14.74 | 0.204 | a
2004-10-01 | 23:10 | 2004-10-01 23:10 | 711900 | 57.53 | 14.741 | 0.205 | a
2004-10-01 | 23:12 | 2004-10-01 23:12 | 712020 | 57.53 | 14.742 | 0.206 | a
2004-10-01 | 23:14 | 2004-10-01 23:14 | 712140 | 57.53 | 14.742 | 0.206 | a
2004-10-01 | 23:16 | 2004-10-01 23:16 | 712260 | 57.53 | 14.744 | 0.208 | a
2004-10-01 | 23:18 | 2004-10-01 23:18 | 712380 | 57.53 | 14.744 | 0.208 | a
2004-10-01 | 23:20 | 2004-10-01 23:20 | 712500 | 57.53 | 14.745 | 0.209 | a
2004-10-01 | 23:22 | 2004-10-01 23:22 | 712620 | 57.55 | 14.746 | 0.21 | a
2004-10-01 | 23:24 | 2004-10-01 23:24 | 712740 | 57.55 | 14.746 | 0.21 | a
2004-10-01 | 23:26 | 2004-10-01 23:26 | 712860 | 57.53 | 14.747 | 0.211 | a
2004-10-01 | 23:28 | 2004-10-01 23:28 | 712980 | 57.55 | 14.748 | 0.212 | a
2004-10-01 | 23:30 | 2004-10-01 23:30 | 713100 | 57.55 | 14.749 | 0.213 | a
2004-10-01 | 23:32 | 2004-10-01 23:32 | 713220 | 57.55 | 14.75 | 0.214 | a
2004-10-01 | 23:34 | 2004-10-01 23:34 | 713340 | 57.55 | 14.75 | 0.214 | a
2004-10-01 | 23:36 | 2004-10-01 23:36 | 713460 | 57.55 | 14.751 | 0.215 | a
2004-10-01 | 23:38 | 2004-10-01 23:38 | 713580 | 57.55 | 14.751 | 0.215 | a
2004-10-01 | 23:40 | 2004-10-01 23:40 | 713700 | 57.55 | 14.752 | 0.216 | a
2004-10-01 | 23:42 | 2004-10-01 23:42 | 713820 | 57.55 | 14.752 | 0.216 | a
2004-10-01 | 23:44 | 2004-10-01 23:44 | 713940 | 57.55 | 14.753 | 0.217 | a
2004-10-01 | 23:46 | 2004-10-01 23:46 | 714060 | 57.55 | 14.753 | 0.217 | a
2004-10-01 | 23:48 | 2004-10-01 23:48 | 714180 | 57.55 | 14.754 | 0.218 | a
2004-10-01 | 23:50 | 2004-10-01 23:50 | 714300 | 57.55 | 14.755 | 0.219 | a
2004-10-01 | 23:52 | 2004-10-01 23:52 | 714420 | 57.55 | 14.755 | 0.219 | a
2004-10-01 | 23:54 | 2004-10-01 23:54 | 714540 | 57.55 | 14.753 | 0.217 | a
2004-10-01 | 23:56 | 2004-10-01 23:56 | 714660 | 57.55 | 14.755 | 0.219 | a
2004-10-01 | 23:58 | 2004-10-01 23:58 | 714780 | 57.55 | 14.756 | 0.22 | a
2004-10-02 | 0:00 | 2004-10-02 | 714900 | 57.55 | 14.756 | 0.22 | a
2004-10-02 | 0:02 | 2004-10-02 00:02 | 715020 | 57.53 | 14.756 | 0.22 | a
2004-10-02 | 0:04 | 2004-10-02 00:04 | 715140 | 57.53 | 14.756 | 0.22 | a
2004-10-02 | 0:06 | 2004-10-02 00:06 | 715260 | 57.53 | 14.756 | 0.22 | a
2004-10-02 | 0:08 | 2004-10-02 00:08 | 715380 | 57.53 | 14.756 | 0.22 | a
2004-10-02 | 0:10 | 2004-10-02 00:10 | 715500 | 57.53 | 14.756 | 0.22 | a
2004-10-02 | 0:12 | 2004-10-02 00:12 | 715620 | 57.53 | 14.756 | 0.22 | a
2004-10-02 | 0:14 | 2004-10-02 00:14 | 715740 | 57.51 | 14.756 | 0.22 | a
2004-10-02 | 0:16 | 2004-10-02 00:16 | 715860 | 57.51 | 14.755 | 0.219 | a
2004-10-02 | 0:18 | 2004-10-02 00:18 | 715980 | 57.51 | 14.755 | 0.219 | a
2004-10-02 | 0:20 | 2004-10-02 00:20 | 716100 | 57.51 | 14.754 | 0.218 | a
2004-10-02 | 0:22 | 2004-10-02 00:22 | 716220 | 57.48 | 14.754 | 0.218 | a
2004-10-02 | 0:24 | 2004-10-02 00:24 | 716340 | 57.48 | 14.753 | 0.217 | a
2004-10-02 | 0:26 | 2004-10-02 00:26 | 716460 | 57.48 | 14.753 | 0.217 | a
2004-10-02 | 0:28 | 2004-10-02 00:28 | 716580 | 57.46 | 14.752 | 0.216 | a
2004-10-02 | 0:30 | 2004-10-02 00:30 | 716700 | 57.46 | 14.752 | 0.216 | a
2004-10-02 | 0:32 | 2004-10-02 00:32 | 716820 | 57.44 | 14.751 | 0.215 | a
2004-10-02 | 0:34 | 2004-10-02 00:34 | 716940 | 57.44 | 14.75 | 0.214 | a
2004-10-02 | 0:36 | 2004-10-02 00:36 | 717060 | 57.44 | 14.75 | 0.214 | a
2004-10-02 | 0:38 | 2004-10-02 00:38 | 717180 | 57.42 | 14.749 | 0.213 | a
2004-10-02 | 0:40 | 2004-10-02 00:40 | 717300 | 57.42 | 14.749 | 0.213 | a
2004-10-02 | 0:42 | 2004-10-02 00:42 | 717420 | 57.39 | 14.747 | 0.211 | a
2004-10-02 | 0:44 | 2004-10-02 00:44 | 717540 | 57.37 | 14.747 | 0.211 | a
2004-10-02 | 0:46 | 2004-10-02 00:46 | 717660 | 57.37 | 14.746 | 0.21 | a
2004-10-02 | 0:48 | 2004-10-02 00:48 | 717780 | 57.35 | 14.745 | 0.209 | a
2004-10-02 | 0:50 | 2004-10-02 00:50 | 717900 | 57.35 | 14.745 | 0.209 | a
2004-10-02 | 0:52 | 2004-10-02 00:52 | 718020 | 57.33 | 14.744 | 0.208 | a
2004-10-02 | 0:54 | 2004-10-02 00:54 | 718140 | 57.33 | 14.743 | 0.207 | a
2004-10-02 | 0:56 | 2004-10-02 00:56 | 718260 | 57.3 | 14.741 | 0.205 | a
2004-10-02 | 0:58 | 2004-10-02 00:58 | 718380 | 57.28 | 14.74 | 0.204 | a
2004-10-02 | 1:00 | 2004-10-02 01:00 | 718500 | 57.28 | 14.739 | 0.203 | a
2004-10-02 | 1:02 | 2004-10-02 01:02 | 718620 | 57.26 | 14.738 | 0.202 | a
2004-10-02 | 1:04 | 2004-10-02 01:04 | 718740 | 57.26 | 14.737 | 0.201 | a
2004-10-02 | 1:06 | 2004-10-02 01:06 | 718860 | 57.24 | 14.736 | 0.2 | a
2004-10-02 | 1:08 | 2004-10-02 01:08 | 718980 | 57.21 | 14.735 | 0.199 | a
2004-10-02 | 1:10 | 2004-10-02 01:10 | 719100 | 57.21 | 14.733 | 0.197 | a
2004-10-02 | 1:12 | 2004-10-02 01:12 | 719220 | 57.19 | 14.732 | 0.196 | a
2004-10-02 | 1:14 | 2004-10-02 01:14 | 719340 | 57.17 | 14.731 | 0.195 | a
2004-10-02 | 1:16 | 2004-10-02 01:16 | 719460 | 57.17 | 14.73 | 0.194 | a
2004-10-02 | 1:18 | 2004-10-02 01:18 | 719580 | 57.15 | 14.729 | 0.193 | a
2004-10-02 | 1:20 | 2004-10-02 01:20 | 719700 | 57.15 | 14.727 | 0.191 | a
2004-10-02 | 1:22 | 2004-10-02 01:22 | 719820 | 57.12 | 14.726 | 0.19 | a
2004-10-02 | 1:24 | 2004-10-02 01:24 | 719940 | 57.12 | 14.724 | 0.188 | a
2004-10-02 | 1:26 | 2004-10-02 01:26 | 720060 | 57.1 | 14.721 | 0.185 | a
2004-10-02 | 1:28 | 2004-10-02 01:28 | 720180 | 57.1 | 14.72 | 0.184 | a
2004-10-02 | 1:30 | 2004-10-02 01:30 | 720300 | 57.1 | 14.719 | 0.183 | a
2004-10-02 | 1:32 | 2004-10-02 01:32 | 720420 | 57.08 | 14.717 | 0.181 | a
2004-10-02 | 1:34 | 2004-10-02 01:34 | 720540 | 57.08 | 14.716 | 0.18 | a
2004-10-02 | 1:36 | 2004-10-02 01:36 | 720660 | 57.08 | 14.714 | 0.178 | a
2004-10-02 | 1:38 | 2004-10-02 01:38 | 720780 | 57.06 | 14.712 | 0.176 | a
2004-10-02 | 1:40 | 2004-10-02 01:40 | 720900 | 57.06 | 14.71 | 0.174 | a
2004-10-02 | 1:42 | 2004-10-02 01:42 | 721020 | 57.06 | 14.708 | 0.172 | a
2004-10-02 | 1:44 | 2004-10-02 01:44 | 721140 | 57.03 | 14.706 | 0.17 | a
2004-10-02 | 1:46 | 2004-10-02 01:46 | 721260 | 57.03 | 14.705 | 0.169 | a
2004-10-02 | 1:48 | 2004-10-02 01:48 | 721380 | 57.03 | 14.703 | 0.167 | a
2004-10-02 | 1:50 | 2004-10-02 01:50 | 721500 | 57.03 | 14.702 | 0.166 | a
2004-10-02 | 1:52 | 2004-10-02 01:52 | 721620 | 57.03 | 14.7 | 0.164 | a
2004-10-02 | 1:54 | 2004-10-02 01:54 | 721740 | 57.01 | 14.698 | 0.162 | a
2004-10-02 | 1:56 | 2004-10-02 01:56 | 721860 | 57.01 | 14.696 | 0.16 | a
2004-10-02 | 1:58 | 2004-10-02 01:58 | 721980 | 57.01 | 14.693 | 0.157 | a
2004-10-02 | 2:00 | 2004-10-02 02:00 | 722100 | 57.01 | 14.691 | 0.155 | a
2004-10-02 | 2:02 | 2004-10-02 02:02 | 722220 | 57.01 | 14.689 | 0.153 | a
2004-10-02 | 2:04 | 2004-10-02 02:04 | 722340 | 56.99 | 14.686 | 0.15 | a
2004-10-02 | 2:06 | 2004-10-02 02:06 | 722460 | 56.99 | 14.684 | 0.148 | a
2004-10-02 | 2:08 | 2004-10-02 02:08 | 722580 | 56.99 | 14.682 | 0.146 | a
2004-10-02 | 2:10 | 2004-10-02 02:10 | 722700 | 56.99 | 14.68 | 0.144 | a
2004-10-02 | 2:12 | 2004-10-02 02:12 | 722820 | 56.99 | 14.678 | 0.142 | a
2004-10-02 | 2:14 | 2004-10-02 02:14 | 722940 | 56.99 | 14.676 | 0.14 | a
2004-10-02 | 2:16 | 2004-10-02 02:16 | 723060 | 56.99 | 14.673 | 0.137 | a
2004-10-02 | 2:18 | 2004-10-02 02:18 | 723180 | 56.97 | 14.67 | 0.134 | a
2004-10-02 | 2:20 | 2004-10-02 02:20 | 723300 | 56.97 | 14.668 | 0.132 | a
2004-10-02 | 2:22 | 2004-10-02 02:22 | 723420 | 56.97 | 14.666 | 0.13 | a
2004-10-02 | 2:24 | 2004-10-02 02:24 | 723540 | 56.97 | 14.664 | 0.128 | a
2004-10-02 | 2:26 | 2004-10-02 02:26 | 723660 | 56.97 | 14.661 | 0.125 | a
2004-10-02 | 2:28 | 2004-10-02 02:28 | 723780 | 56.97 | 14.659 | 0.123 | a
2004-10-02 | 2:30 | 2004-10-02 02:30 | 723900 | 56.97 | 14.657 | 0.121 | a
2004-10-02 | 2:32 | 2004-10-02 02:32 | 724020 | 56.97 | 14.654 | 0.118 | a
2004-10-02 | 2:34 | 2004-10-02 02:34 | 724140 | 56.94 | 14.652 | 0.116 | a
2004-10-02 | 2:36 | 2004-10-02 02:36 | 724260 | 56.94 | 14.65 | 0.114 | a
2004-10-02 | 2:38 | 2004-10-02 02:38 | 724380 | 56.94 | 14.647 | 0.111 | a
2004-10-02 | 2:40 | 2004-10-02 02:40 | 724500 | 56.94 | 14.644 | 0.108 | a
2004-10-02 | 2:42 | 2004-10-02 02:42 | 724620 | 56.94 | 14.642 | 0.106 | a
2004-10-02 | 2:44 | 2004-10-02 02:44 | 724740 | 56.94 | 14.639 | 0.103 | a
2004-10-02 | 2:46 | 2004-10-02 02:46 | 724860 | 56.92 | 14.637 | 0.101 | a
2004-10-02 | 2:48 | 2004-10-02 02:48 | 724980 | 56.92 | 14.635 | 0.099 | a
2004-10-02 | 2:50 | 2004-10-02 02:50 | 725100 | 56.92 | 14.632 | 0.096 | a
2004-10-02 | 2:52 | 2004-10-02 02:52 | 725220 | 56.92 | 14.629 | 0.093 | a
2004-10-02 | 2:54 | 2004-10-02 02:54 | 725340 | 56.92 | 14.626 | 0.09 | a
2004-10-02 | 2:56 | 2004-10-02 02:56 | 725460 | 56.92 | 14.625 | 0.089 | a
2004-10-02 | 2:58 | 2004-10-02 02:58 | 725580 | 56.92 | 14.622 | 0.086 | a
2004-10-02 | 3:00 | 2004-10-02 03:00 | 725700 | 56.92 | 14.62 | 0.084 | a
2004-10-02 | 3:02 | 2004-10-02 03:02 | 725820 | 56.92 | 14.617 | 0.081 | a
2004-10-02 | 3:04 | 2004-10-02 03:04 | 725940 | 56.92 | 14.615 | 0.079 | a
2004-10-02 | 3:06 | 2004-10-02 03:06 | 726060 | 56.92 | 14.613 | 0.077 | a
2004-10-02 | 3:08 | 2004-10-02 03:08 | 726180 | 56.92 | 14.611 | 0.075 | a
2004-10-02 | 3:10 | 2004-10-02 03:10 | 726300 | 56.92 | 14.609 | 0.073 | a
2004-10-02 | 3:12 | 2004-10-02 03:12 | 726420 | 56.92 | 14.607 | 0.071 | a
2004-10-02 | 3:14 | 2004-10-02 03:14 | 726540 | 56.92 | 14.605 | 0.069 | a
2004-10-02 | 3:16 | 2004-10-02 03:16 | 726660 | 56.92 | 14.603 | 0.067 | a
2004-10-02 | 3:18 | 2004-10-02 03:18 | 726780 | 56.92 | 14.6 | 0.064 | a
2004-10-02 | 3:20 | 2004-10-02 03:20 | 726900 | 56.92 | 14.598 | 0.062 | a
2004-10-02 | 3:22 | 2004-10-02 03:22 | 727020 | 56.9 | 14.595 | 0.059 | a
2004-10-02 | 3:24 | 2004-10-02 03:24 | 727140 | 56.9 | 14.592 | 0.056 | a
2004-10-02 | 3:26 | 2004-10-02 03:26 | 727260 | 56.92 | 14.59 | 0.054 | a
2004-10-02 | 3:28 | 2004-10-02 03:28 | 727380 | 56.9 | 14.588 | 0.052 | a
2004-10-02 | 3:30 | 2004-10-02 03:30 | 727500 | 56.9 | 14.585 | 0.049 | a
2004-10-02 | 3:32 | 2004-10-02 03:32 | 727620 | 56.9 | 14.584 | 0.048 | a
2004-10-02 | 3:34 | 2004-10-02 03:34 | 727740 | 56.9 | 14.581 | 0.045 | a
2004-10-02 | 3:36 | 2004-10-02 03:36 | 727860 | 56.9 | 14.579 | 0.043 | a
2004-10-02 | 3:38 | 2004-10-02 03:38 | 727980 | 56.9 | 14.577 | 0.041 | a
2004-10-02 | 3:40 | 2004-10-02 03:40 | 728100 | 56.9 | 14.575 | 0.039 | a
2004-10-02 | 3:42 | 2004-10-02 03:42 | 728220 | 56.9 | 14.572 | 0.036 | a
2004-10-02 | 3:44 | 2004-10-02 03:44 | 728340 | 56.9 | 14.57 | 0.034 | a
2004-10-02 | 3:46 | 2004-10-02 03:46 | 728460 | 56.9 | 14.568 | 0.032 | a
2004-10-02 | 3:48 | 2004-10-02 03:48 | 728580 | 56.9 | 14.566 | 0.03 | a
2004-10-02 | 3:50 | 2004-10-02 03:50 | 728700 | 56.9 | 14.563 | 0.027 | a
2004-10-02 | 3:52 | 2004-10-02 03:52 | 728820 | 56.88 | 14.562 | 0.026 | a
2004-10-02 | 3:54 | 2004-10-02 03:54 | 728940 | 56.9 | 14.561 | 0.025 | a
2004-10-02 | 3:56 | 2004-10-02 03:56 | 729060 | 56.88 | 14.558 | 0.022 | a
2004-10-02 | 3:58 | 2004-10-02 03:58 | 729180 | 56.88 | 14.556 | 0.02 | a
2004-10-02 | 4:00 | 2004-10-02 04:00 | 729300 | 56.88 | 14.554 | 0.018 | a
2004-10-02 | 4:02 | 2004-10-02 04:02 | 729420 | 56.88 | 14.552 | 0.016 | a
2004-10-02 | 4:04 | 2004-10-02 04:04 | 729540 | 56.88 | 14.55 | 0.014 | a
2004-10-02 | 4:06 | 2004-10-02 04:06 | 729660 | 56.88 | 14.548 | 0.012 | a
2004-10-02 | 4:08 | 2004-10-02 04:08 | 729780 | 56.88 | 14.546 | 0.01 | a
2004-10-02 | 4:10 | 2004-10-02 04:10 | 729900 | 56.88 | 14.545 | 0.009 | a
2004-10-02 | 4:12 | 2004-10-02 04:12 | 730020 | 56.88 | 14.543 | 0.007 | a
2004-10-02 | 4:14 | 2004-10-02 04:14 | 730140 | 56.88 | 14.542 | 0.006 | a
2004-10-02 | 4:16 | 2004-10-02 04:16 | 730260 | 56.88 | 14.54 | 0.004 | a
2004-10-02 | 4:18 | 2004-10-02 04:18 | 730380 | 56.85 | 14.537 | 0.001 | a
2004-10-02 | 4:20 | 2004-10-02 04:20 | 730500 | 56.85 | 14.537 | 0.001 | a
2004-10-02 | 4:22 | 2004-10-02 04:22 | 730620 | 56.85 | 14.534 | -0.002 | a
2004-10-02 | 4:24 | 2004-10-02 04:24 | 730740 | 56.85 | 14.535 | -0.001 | a
2004-10-02 | 4:26 | 2004-10-02 04:26 | 730860 | 56.85 | 14.532 | -0.004 | a
2004-10-02 | 4:28 | 2004-10-02 04:28 | 730980 | 56.88 | 14.53 | -0.006 | a
2004-10-02 | 4:30 | 2004-10-02 04:30 | 731100 | 56.85 | 14.528 | -0.008 | a
2004-10-02 | 4:32 | 2004-10-02 04:32 | 731220 | 56.85 | 14.528 | -0.008 | a
2004-10-02 | 4:34 | 2004-10-02 04:34 | 731340 | 56.85 | 14.527 | -0.009 | a
2004-10-02 | 4:36 | 2004-10-02 04:36 | 731460 | 56.85 | 14.525 | -0.011 | a
2004-10-02 | 4:38 | 2004-10-02 04:38 | 731580 | 56.85 | 14.524 | -0.012 | a
2004-10-02 | 4:40 | 2004-10-02 04:40 | 731700 | 56.85 | 14.523 | -0.013 | a
2004-10-02 | 4:42 | 2004-10-02 04:42 | 731820 | 56.85 | 14.521 | -0.015 | a
2004-10-02 | 4:44 | 2004-10-02 04:44 | 731940 | 56.85 | 14.52 | -0.016 | a
2004-10-02 | 4:46 | 2004-10-02 04:46 | 732060 | 56.85 | 14.519 | -0.017 | a
2004-10-02 | 4:48 | 2004-10-02 04:48 | 732180 | 56.85 | 14.519 | -0.017 | a
2004-10-02 | 4:50 | 2004-10-02 04:50 | 732300 | 56.85 | 14.518 | -0.018 | a
2004-10-02 | 4:52 | 2004-10-02 04:52 | 732420 | 56.85 | 14.516 | -0.02 | a
2004-10-02 | 4:54 | 2004-10-02 04:54 | 732540 | 56.85 | 14.516 | -0.02 | a
2004-10-02 | 4:56 | 2004-10-02 04:56 | 732660 | 56.85 | 14.516 | -0.02 | a
2004-10-02 | 4:58 | 2004-10-02 04:58 | 732780 | 56.85 | 14.515 | -0.021 | a
2004-10-02 | 5:00 | 2004-10-02 05:00 | 732900 | 56.85 | 14.514 | -0.022 | a
2004-10-02 | 5:02 | 2004-10-02 05:02 | 733020 | 56.85 | 14.513 | -0.023 | a
2004-10-02 | 5:04 | 2004-10-02 05:04 | 733140 | 56.85 | 14.512 | -0.024 | a
2004-10-02 | 5:06 | 2004-10-02 05:06 | 733260 | 56.85 | 14.511 | -0.025 | a
2004-10-02 | 5:08 | 2004-10-02 05:08 | 733380 | 56.85 | 14.511 | -0.025 | a
2004-10-02 | 5:10 | 2004-10-02 05:10 | 733500 | 56.85 | 14.51 | -0.026 | a
2004-10-02 | 5:12 | 2004-10-02 05:12 | 733620 | 56.85 | 14.509 | -0.027 | a
2004-10-02 | 5:14 | 2004-10-02 05:14 | 733740 | 56.85 | 14.509 | -0.027 | a
2004-10-02 | 5:16 | 2004-10-02 05:16 | 733860 | 56.83 | 14.509 | -0.027 | a
2004-10-02 | 5:18 | 2004-10-02 05:18 | 733980 | 56.85 | 14.508 | -0.028 | a
2004-10-02 | 5:20 | 2004-10-02 05:20 | 734100 | 56.83 | 14.507 | -0.029 | a
2004-10-02 | 5:22 | 2004-10-02 05:22 | 734220 | 56.83 | 14.508 | -0.028 | a
2004-10-02 | 5:24 | 2004-10-02 05:24 | 734340 | 56.85 | 14.508 | -0.028 | a
2004-10-02 | 5:26 | 2004-10-02 05:26 | 734460 | 56.83 | 14.507 | -0.029 | a
2004-10-02 | 5:28 | 2004-10-02 05:28 | 734580 | 56.83 | 14.507 | -0.029 | a
2004-10-02 | 5:30 | 2004-10-02 05:30 | 734700 | 56.83 | 14.507 | -0.029 | a
2004-10-02 | 5:32 | 2004-10-02 05:32 | 734820 | 56.83 | 14.507 | -0.029 | a
2004-10-02 | 5:34 | 2004-10-02 05:34 | 734940 | 56.83 | 14.506 | -0.03 | a
2004-10-02 | 5:36 | 2004-10-02 05:36 | 735060 | 56.83 | 14.506 | -0.03 | a
2004-10-02 | 5:38 | 2004-10-02 05:38 | 735180 | 56.83 | 14.507 | -0.029 | a
2004-10-02 | 5:40 | 2004-10-02 05:40 | 735300 | 56.83 | 14.507 | -0.029 | a
2004-10-02 | 5:42 | 2004-10-02 05:42 | 735420 | 56.85 | 14.506 | -0.03 | a
2004-10-02 | 5:44 | 2004-10-02 05:44 | 735540 | 56.83 | 14.506 | -0.03 | a
2004-10-02 | 5:46 | 2004-10-02 05:46 | 735660 | 56.83 | 14.507 | -0.029 | a
2004-10-02 | 5:48 | 2004-10-02 05:48 | 735780 | 56.85 | 14.507 | -0.029 | a
2004-10-02 | 5:50 | 2004-10-02 05:50 | 735900 | 56.83 | 14.507 | -0.029 | a
2004-10-02 | 5:52 | 2004-10-02 05:52 | 736020 | 56.83 | 14.508 | -0.028 | a
2004-10-02 | 5:54 | 2004-10-02 05:54 | 736140 | 56.83 | 14.508 | -0.028 | a
2004-10-02 | 5:56 | 2004-10-02 05:56 | 736260 | 56.83 | 14.509 | -0.027 | a
2004-10-02 | 5:58 | 2004-10-02 05:58 | 736380 | 56.83 | 14.509 | -0.027 | a
2004-10-02 | 6:00 | 2004-10-02 06:00 | 736500 | 56.83 | 14.51 | -0.026 | a
2004-10-02 | 6:02 | 2004-10-02 06:02 | 736620 | 56.83 | 14.511 | -0.025 | a
2004-10-02 | 6:04 | 2004-10-02 06:04 | 736740 | 56.83 | 14.511 | -0.025 | a
2004-10-02 | 6:06 | 2004-10-02 06:06 | 736860 | 56.83 | 14.512 | -0.024 | a
2004-10-02 | 6:08 | 2004-10-02 06:08 | 736980 | 56.83 | 14.513 | -0.023 | a
2004-10-02 | 6:10 | 2004-10-02 06:10 | 737100 | 56.83 | 14.514 | -0.022 | a
2004-10-02 | 6:12 | 2004-10-02 06:12 | 737220 | 56.83 | 14.514 | -0.022 | a
2004-10-02 | 6:14 | 2004-10-02 06:14 | 737340 | 56.83 | 14.515 | -0.021 | a
2004-10-02 | 6:16 | 2004-10-02 06:16 | 737460 | 56.83 | 14.516 | -0.02 | a
2004-10-02 | 6:18 | 2004-10-02 06:18 | 737580 | 56.83 | 14.516 | -0.02 | a
2004-10-02 | 6:20 | 2004-10-02 06:20 | 737700 | 56.83 | 14.518 | -0.018 | a
2004-10-02 | 6:22 | 2004-10-02 06:22 | 737820 | 56.83 | 14.52 | -0.016 | a
2004-10-02 | 6:24 | 2004-10-02 06:24 | 737940 | 56.83 | 14.52 | -0.016 | a
2004-10-02 | 6:26 | 2004-10-02 06:26 | 738060 | 56.83 | 14.522 | -0.014 | a
2004-10-02 | 6:28 | 2004-10-02 06:28 | 738180 | 56.81 | 14.523 | -0.013 | a
2004-10-02 | 6:30 | 2004-10-02 06:30 | 738300 | 56.83 | 14.525 | -0.011 | a
2004-10-02 | 6:32 | 2004-10-02 06:32 | 738420 | 56.83 | 14.526 | -0.01 | a
2004-10-02 | 6:34 | 2004-10-02 06:34 | 738540 | 56.83 | 14.527 | -0.009 | a
2004-10-02 | 6:36 | 2004-10-02 06:36 | 738660 | 56.83 | 14.529 | -0.007 | a
2004-10-02 | 6:38 | 2004-10-02 06:38 | 738780 | 56.83 | 14.531 | -0.005 | a
2004-10-02 | 6:40 | 2004-10-02 06:40 | 738900 | 56.83 | 14.532 | -0.004 | a
2004-10-02 | 6:42 | 2004-10-02 06:42 | 739020 | 56.83 | 14.534 | -0.002 | a
2004-10-02 | 6:44 | 2004-10-02 06:44 | 739140 | 56.83 | 14.536 | 0 | a
2004-10-02 | 6:46 | 2004-10-02 06:46 | 739260 | 56.83 | 14.537 | 0.001 | a
2004-10-02 | 6:48 | 2004-10-02 06:48 | 739380 | 56.83 | 14.539 | 0.003 | a
2004-10-02 | 6:50 | 2004-10-02 06:50 | 739500 | 56.83 | 14.541 | 0.005 | a
2004-10-02 | 6:52 | 2004-10-02 06:52 | 739620 | 56.83 | 14.543 | 0.007 | a
2004-10-02 | 6:54 | 2004-10-02 06:54 | 739740 | 56.83 | 14.545 | 0.009 | a
2004-10-02 | 6:56 | 2004-10-02 06:56 | 739860 | 56.83 | 14.547 | 0.011 | a
2004-10-02 | 6:58 | 2004-10-02 06:58 | 739980 | 56.83 | 14.549 | 0.013 | a
2004-10-02 | 7:00 | 2004-10-02 07:00 | 740100 | 56.83 | 14.552 | 0.016 | a
2004-10-02 | 7:02 | 2004-10-02 07:02 | 740220 | 56.83 | 14.553 | 0.017 | a
2004-10-02 | 7:04 | 2004-10-02 07:04 | 740340 | 56.83 | 14.556 | 0.02 | a
2004-10-02 | 7:06 | 2004-10-02 07:06 | 740460 | 56.83 | 14.558 | 0.022 | a
2004-10-02 | 7:08 | 2004-10-02 07:08 | 740580 | 56.83 | 14.56 | 0.024 | a
2004-10-02 | 7:10 | 2004-10-02 07:10 | 740700 | 56.85 | 14.562 | 0.026 | a
2004-10-02 | 7:12 | 2004-10-02 07:12 | 740820 | 56.83 | 14.564 | 0.028 | a
2004-10-02 | 7:14 | 2004-10-02 07:14 | 740940 | 56.83 | 14.566 | 0.03 | a
2004-10-02 | 7:16 | 2004-10-02 07:16 | 741060 | 56.85 | 14.569 | 0.033 | a
2004-10-02 | 7:18 | 2004-10-02 07:18 | 741180 | 56.85 | 14.571 | 0.035 | a
2004-10-02 | 7:20 | 2004-10-02 07:20 | 741300 | 56.85 | 14.574 | 0.038 | a
2004-10-02 | 7:22 | 2004-10-02 07:22 | 741420 | 56.85 | 14.576 | 0.04 | a
2004-10-02 | 7:24 | 2004-10-02 07:24 | 741540 | 56.83 | 14.578 | 0.042 | a
2004-10-02 | 7:26 | 2004-10-02 07:26 | 741660 | 56.85 | 14.58 | 0.044 | a
2004-10-02 | 7:28 | 2004-10-02 07:28 | 741780 | 56.85 | 14.583 | 0.047 | a
2004-10-02 | 7:30 | 2004-10-02 07:30 | 741900 | 56.85 | 14.584 | 0.048 | a
2004-10-02 | 7:32 | 2004-10-02 07:32 | 742020 | 56.85 | 14.587 | 0.051 | a
2004-10-02 | 7:34 | 2004-10-02 07:34 | 742140 | 56.85 | 14.591 | 0.055 | a
2004-10-02 | 7:36 | 2004-10-02 07:36 | 742260 | 56.85 | 14.593 | 0.057 | a
2004-10-02 | 7:38 | 2004-10-02 07:38 | 742380 | 56.88 | 14.595 | 0.059 | a
2004-10-02 | 7:40 | 2004-10-02 07:40 | 742500 | 56.88 | 14.598 | 0.062 | a
2004-10-02 | 7:42 | 2004-10-02 07:42 | 742620 | 56.85 | 14.6 | 0.064 | a
2004-10-02 | 7:44 | 2004-10-02 07:44 | 742740 | 56.85 | 14.602 | 0.066 | a
2004-10-02 | 7:46 | 2004-10-02 07:46 | 742860 | 56.85 | 14.605 | 0.069 | a
2004-10-02 | 7:48 | 2004-10-02 07:48 | 742980 | 56.88 | 14.608 | 0.072 | a
2004-10-02 | 7:50 | 2004-10-02 07:50 | 743100 | 56.88 | 14.61 | 0.074 | a
2004-10-02 | 7:52 | 2004-10-02 07:52 | 743220 | 56.88 | 14.613 | 0.077 | a
2004-10-02 | 7:54 | 2004-10-02 07:54 | 743340 | 56.88 | 14.615 | 0.079 | a
2004-10-02 | 7:56 | 2004-10-02 07:56 | 743460 | 56.88 | 14.617 | 0.081 | a
2004-10-02 | 7:58 | 2004-10-02 07:58 | 743580 | 56.88 | 14.62 | 0.084 | a
2004-10-02 | 8:00 | 2004-10-02 08:00 | 743700 | 56.9 | 14.622 | 0.086 | a
2004-10-02 | 8:02 | 2004-10-02 08:02 | 743820 | 56.9 | 14.625 | 0.089 | a
2004-10-02 | 8:04 | 2004-10-02 08:04 | 743940 | 56.9 | 14.627 | 0.091 | a
2004-10-02 | 8:06 | 2004-10-02 08:06 | 744060 | 56.9 | 14.629 | 0.093 | a
2004-10-02 | 8:08 | 2004-10-02 08:08 | 744180 | 56.9 | 14.632 | 0.096 | a
2004-10-02 | 8:10 | 2004-10-02 08:10 | 744300 | 56.9 | 14.634 | 0.098 | a
2004-10-02 | 8:12 | 2004-10-02 08:12 | 744420 | 56.9 | 14.636 | 0.1 | a
2004-10-02 | 8:14 | 2004-10-02 08:14 | 744540 | 56.9 | 14.638 | 0.102 | a
2004-10-02 | 8:16 | 2004-10-02 08:16 | 744660 | 56.9 | 14.641 | 0.105 | a
2004-10-02 | 8:18 | 2004-10-02 08:18 | 744780 | 56.9 | 14.642 | 0.106 | a
2004-10-02 | 8:20 | 2004-10-02 08:20 | 744900 | 56.9 | 14.645 | 0.109 | a
2004-10-02 | 8:22 | 2004-10-02 08:22 | 745020 | 56.9 | 14.648 | 0.112 | a
2004-10-02 | 8:24 | 2004-10-02 08:24 | 745140 | 56.9 | 14.65 | 0.114 | a
2004-10-02 | 8:26 | 2004-10-02 08:26 | 745260 | 56.9 | 14.652 | 0.116 | a
2004-10-02 | 8:28 | 2004-10-02 08:28 | 745380 | 56.92 | 14.654 | 0.118 | a
2004-10-02 | 8:30 | 2004-10-02 08:30 | 745500 | 56.92 | 14.657 | 0.121 | a
2004-10-02 | 8:32 | 2004-10-02 08:32 | 745620 | 56.92 | 14.659 | 0.123 | a
2004-10-02 | 8:34 | 2004-10-02 08:34 | 745740 | 56.92 | 14.661 | 0.125 | a
2004-10-02 | 8:36 | 2004-10-02 08:36 | 745860 | 56.92 | 14.665 | 0.129 | a
2004-10-02 | 8:38 | 2004-10-02 08:38 | 745980 | 56.92 | 14.665 | 0.129 | a
2004-10-02 | 8:40 | 2004-10-02 08:40 | 746100 | 56.92 | 14.668 | 0.132 | a
2004-10-02 | 8:42 | 2004-10-02 08:42 | 746220 | 56.92 | 14.671 | 0.135 | a
2004-10-02 | 8:44 | 2004-10-02 08:44 | 746340 | 56.94 | 14.672 | 0.136 | a
2004-10-02 | 8:46 | 2004-10-02 08:46 | 746460 | 56.92 | 14.674 | 0.138 | a
2004-10-02 | 8:48 | 2004-10-02 08:48 | 746580 | 56.94 | 14.677 | 0.141 | a
2004-10-02 | 8:50 | 2004-10-02 08:50 | 746700 | 56.94 | 14.678 | 0.142 | a
2004-10-02 | 8:52 | 2004-10-02 08:52 | 746820 | 56.94 | 14.68 | 0.144 | a
2004-10-02 | 8:54 | 2004-10-02 08:54 | 746940 | 56.94 | 14.682 | 0.146 | a
2004-10-02 | 8:56 | 2004-10-02 08:56 | 747060 | 56.97 | 14.684 | 0.148 | a
2004-10-02 | 8:58 | 2004-10-02 08:58 | 747180 | 56.97 | 14.686 | 0.15 | a
2004-10-02 | 9:00 | 2004-10-02 09:00 | 747300 | 56.97 | 14.687 | 0.151 | a
2004-10-02 | 9:02 | 2004-10-02 09:02 | 747420 | 56.97 | 14.69 | 0.154 | a
2004-10-02 | 9:04 | 2004-10-02 09:04 | 747540 | 56.97 | 14.692 | 0.156 | a
2004-10-02 | 9:06 | 2004-10-02 09:06 | 747660 | 56.99 | 14.694 | 0.158 | a
2004-10-02 | 9:08 | 2004-10-02 09:08 | 747780 | 56.99 | 14.696 | 0.16 | a
2004-10-02 | 9:10 | 2004-10-02 09:10 | 747900 | 56.99 | 14.698 | 0.162 | a
2004-10-02 | 9:12 | 2004-10-02 09:12 | 748020 | 57.01 | 14.7 | 0.164 | a
2004-10-02 | 9:14 | 2004-10-02 09:14 | 748140 | 57.01 | 14.701 | 0.165 | a
2004-10-02 | 9:16 | 2004-10-02 09:16 | 748260 | 57.01 | 14.703 | 0.167 | a
2004-10-02 | 9:18 | 2004-10-02 09:18 | 748380 | 57.01 | 14.705 | 0.169 | a
2004-10-02 | 9:20 | 2004-10-02 09:20 | 748500 | 57.03 | 14.706 | 0.17 | a
2004-10-02 | 9:22 | 2004-10-02 09:22 | 748620 | 57.03 | 14.708 | 0.172 | a
2004-10-02 | 9:24 | 2004-10-02 09:24 | 748740 | 57.03 | 14.709 | 0.173 | a
2004-10-02 | 9:26 | 2004-10-02 09:26 | 748860 | 57.06 | 14.708 | 0.172 | a
2004-10-02 | 9:28 | 2004-10-02 09:28 | 748980 | 57.06 | 14.712 | 0.176 | a
2004-10-02 | 9:30 | 2004-10-02 09:30 | 749100 | 57.06 | 14.713 | 0.177 | a
2004-10-02 | 9:32 | 2004-10-02 09:32 | 749220 | 57.08 | 14.715 | 0.179 | a
2004-10-02 | 9:34 | 2004-10-02 09:34 | 749340 | 57.08 | 14.716 | 0.18 | a
2004-10-02 | 9:36 | 2004-10-02 09:36 | 749460 | 57.08 | 14.717 | 0.181 | a
2004-10-02 | 9:38 | 2004-10-02 09:38 | 749580 | 57.08 | 14.718 | 0.182 | a
2004-10-02 | 9:40 | 2004-10-02 09:40 | 749700 | 57.1 | 14.72 | 0.184 | a
2004-10-02 | 9:42 | 2004-10-02 09:42 | 749820 | 57.1 | 14.721 | 0.185 | a
2004-10-02 | 9:44 | 2004-10-02 09:44 | 749940 | 57.1 | 14.723 | 0.187 | a
2004-10-02 | 9:46 | 2004-10-02 09:46 | 750060 | 57.1 | 14.724 | 0.188 | a
2004-10-02 | 9:48 | 2004-10-02 09:48 | 750180 | 57.1 | 14.725 | 0.189 | a
2004-10-02 | 9:50 | 2004-10-02 09:50 | 750300 | 57.1 | 14.726 | 0.19 | a
2004-10-02 | 9:52 | 2004-10-02 09:52 | 750420 | 57.12 | 14.727 | 0.191 | a
2004-10-02 | 9:54 | 2004-10-02 09:54 | 750540 | 57.12 | 14.727 | 0.191 | a
2004-10-02 | 9:56 | 2004-10-02 09:56 | 750660 | 57.12 | 14.73 | 0.194 | a
2004-10-02 | 9:58 | 2004-10-02 09:58 | 750780 | 57.12 | 14.73 | 0.194 | a
2004-10-02 | 10:00 | 2004-10-02 10:00 | 750900 | 57.12 | 14.731 | 0.195 | a
2004-10-02 | 10:02 | 2004-10-02 10:02 | 751020 | 57.12 | 14.732 | 0.196 | a
2004-10-02 | 10:04 | 2004-10-02 10:04 | 751140 | 57.12 | 14.732 | 0.196 | a
2004-10-02 | 10:06 | 2004-10-02 10:06 | 751260 | 57.12 | 14.734 | 0.198 | a
2004-10-02 | 10:08 | 2004-10-02 10:08 | 751380 | 57.12 | 14.736 | 0.2 | a
2004-10-02 | 10:10 | 2004-10-02 10:10 | 751500 | 57.12 | 14.736 | 0.2 | a
2004-10-02 | 10:12 | 2004-10-02 10:12 | 751620 | 57.12 | 14.737 | 0.201 | a
2004-10-02 | 10:14 | 2004-10-02 10:14 | 751740 | 57.12 | 14.738 | 0.202 | a
2004-10-02 | 10:16 | 2004-10-02 10:16 | 751860 | 57.12 | 14.738 | 0.202 | a
2004-10-02 | 10:18 | 2004-10-02 10:18 | 751980 | 57.12 | 14.739 | 0.203 | a
2004-10-02 | 10:20 | 2004-10-02 10:20 | 752100 | 57.12 | 14.74 | 0.204 | a
2004-10-02 | 10:22 | 2004-10-02 10:22 | 752220 | 57.1 | 14.741 | 0.205 | a
2004-10-02 | 10:24 | 2004-10-02 10:24 | 752340 | 57.1 | 14.741 | 0.205 | a
2004-10-02 | 10:26 | 2004-10-02 10:26 | 752460 | 57.1 | 14.742 | 0.206 | a
2004-10-02 | 10:28 | 2004-10-02 10:28 | 752580 | 57.1 | 14.742 | 0.206 | a
2004-10-02 | 10:30 | 2004-10-02 10:30 | 752700 | 57.1 | 14.743 | 0.207 | a
2004-10-02 | 10:32 | 2004-10-02 10:32 | 752820 | 57.1 | 14.743 | 0.207 | a
2004-10-02 | 10:34 | 2004-10-02 10:34 | 752940 | 57.1 | 14.744 | 0.208 | a
2004-10-02 | 10:36 | 2004-10-02 10:36 | 753060 | 57.08 | 14.744 | 0.208 | a
2004-10-02 | 10:38 | 2004-10-02 10:38 | 753180 | 57.08 | 14.745 | 0.209 | a
2004-10-02 | 10:40 | 2004-10-02 10:40 | 753300 | 57.08 | 14.745 | 0.209 | a
2004-10-02 | 10:42 | 2004-10-02 10:42 | 753420 | 57.08 | 14.746 | 0.21 | a
2004-10-02 | 10:44 | 2004-10-02 10:44 | 753540 | 57.06 | 14.746 | 0.21 | a
2004-10-02 | 10:46 | 2004-10-02 10:46 | 753660 | 57.06 | 14.747 | 0.211 | a
2004-10-02 | 10:48 | 2004-10-02 10:48 | 753780 | 57.06 | 14.747 | 0.211 | a
2004-10-02 | 10:50 | 2004-10-02 10:50 | 753900 | 57.06 | 14.747 | 0.211 | a
2004-10-02 | 10:52 | 2004-10-02 10:52 | 754020 | 57.03 | 14.747 | 0.211 | a
2004-10-02 | 10:54 | 2004-10-02 10:54 | 754140 | 57.03 | 14.747 | 0.211 | a
2004-10-02 | 10:56 | 2004-10-02 10:56 | 754260 | 57.03 | 14.73 | 0.194 | a
2004-10-02 | 10:58 | 2004-10-02 10:58 | 754380 | 57.01 | 14.749 | 0.213 | a
2004-10-02 | 11:00 | 2004-10-02 11:00 | 754500 | 57.01 | 14.748 | 0.212 | a
2004-10-02 | 11:02 | 2004-10-02 11:02 | 754620 | 56.99 | 14.748 | 0.212 | a
2004-10-02 | 11:04 | 2004-10-02 11:04 | 754740 | 56.99 | 14.748 | 0.212 | a
2004-10-02 | 11:06 | 2004-10-02 11:06 | 754860 | 56.99 | 14.748 | 0.212 | a
2004-10-02 | 11:08 | 2004-10-02 11:08 | 754980 | 56.99 | 14.747 | 0.211 | a
2004-10-02 | 11:10 | 2004-10-02 11:10 | 755100 | 56.97 | 14.748 | 0.212 | a
2004-10-02 | 11:12 | 2004-10-02 11:12 | 755220 | 56.97 | 14.722 | 0.186 | a
2004-10-02 | 11:14 | 2004-10-02 11:14 | 755340 | 56.97 | 14.748 | 0.212 | a
2004-10-02 | 11:16 | 2004-10-02 11:16 | 755460 | 56.94 | 14.746 | 0.21 | a
2004-10-02 | 11:18 | 2004-10-02 11:18 | 755580 | 56.94 | 14.746 | 0.21 | a
2004-10-02 | 11:20 | 2004-10-02 11:20 | 755700 | 56.94 | 14.746 | 0.21 | a
2004-10-02 | 11:22 | 2004-10-02 11:22 | 755820 | 56.94 | 14.742 | 0.206 | a
2004-10-02 | 11:24 | 2004-10-02 11:24 | 755940 | 56.94 | 14.745 | 0.209 | a
2004-10-02 | 11:26 | 2004-10-02 11:26 | 756060 | 56.92 | 14.701 | 0.165 | a
2004-10-02 | 11:28 | 2004-10-02 11:28 | 756180 | 56.92 | 14.748 | 0.212 | a
2004-10-02 | 11:30 | 2004-10-02 11:30 | 756300 | 56.92 | 14.745 | 0.209 | a
2004-10-02 | 11:32 | 2004-10-02 11:32 | 756420 | 56.9 | 14.743 | 0.207 | a
2004-10-02 | 11:34 | 2004-10-02 11:34 | 756540 | 56.9 | 14.743 | 0.207 | a
2004-10-02 | 11:36 | 2004-10-02 11:36 | 756660 | 56.9 | 14.743 | 0.207 | a
2004-10-02 | 11:38 | 2004-10-02 11:38 | 756780 | 56.9 | 14.741 | 0.205 | a
2004-10-02 | 11:40 | 2004-10-02 11:40 | 756900 | 56.9 | 14.741 | 0.205 | a
2004-10-02 | 11:42 | 2004-10-02 11:42 | 757020 | 56.9 | 14.74 | 0.204 | a
2004-10-02 | 11:44 | 2004-10-02 11:44 | 757140 | 56.88 | 14.738 | 0.202 | a
2004-10-02 | 11:46 | 2004-10-02 11:46 | 757260 | 56.9 | 14.737 | 0.201 | a
2004-10-02 | 11:48 | 2004-10-02 11:48 | 757380 | 56.88 | 14.737 | 0.201 | a
2004-10-02 | 11:50 | 2004-10-02 11:50 | 757500 | 56.88 | 14.736 | 0.2 | a
2004-10-02 | 11:52 | 2004-10-02 11:52 | 757620 | 56.88 | 14.735 | 0.199 | a
2004-10-02 | 11:54 | 2004-10-02 11:54 | 757740 | 56.88 | 14.734 | 0.198 | a
2004-10-02 | 11:56 | 2004-10-02 11:56 | 757860 | 56.88 | 14.733 | 0.197 | a
2004-10-02 | 11:58 | 2004-10-02 11:58 | 757980 | 56.85 | 14.731 | 0.195 | a
2004-10-02 | 12:00 | 2004-10-02 12:00 | 758100 | 56.88 | 14.73 | 0.194 | a
2004-10-02 | 12:02 | 2004-10-02 12:02 | 758220 | 56.88 | 14.729 | 0.193 | a
2004-10-02 | 12:04 | 2004-10-02 12:04 | 758340 | 56.88 | 14.727 | 0.191 | a
2004-10-02 | 12:06 | 2004-10-02 12:06 | 758460 | 56.88 | 14.725 | 0.189 | a
2004-10-02 | 12:08 | 2004-10-02 12:08 | 758580 | 56.88 | 14.724 | 0.188 | a
2004-10-02 | 12:10 | 2004-10-02 12:10 | 758700 | 56.88 | 14.724 | 0.188 | a
2004-10-02 | 12:12 | 2004-10-02 12:12 | 758820 | 56.88 | 14.731 | 0.195 | a
2004-10-02 | 12:14 | 2004-10-02 12:14 | 758940 | 56.88 | 14.724 | 0.188 | a
2004-10-02 | 12:16 | 2004-10-02 12:16 | 759060 | 56.88 | 14.718 | 0.182 | a
2004-10-02 | 12:18 | 2004-10-02 12:18 | 759180 | 56.85 | 14.717 | 0.181 | a
2004-10-02 | 12:20 | 2004-10-02 12:20 | 759300 | 56.85 | 14.712 | 0.176 | a
2004-10-02 | 12:22 | 2004-10-02 12:22 | 759420 | 56.88 | 14.713 | 0.177 | a
2004-10-02 | 12:24 | 2004-10-02 12:24 | 759540 | 56.85 | 14.711 | 0.175 | a
2004-10-02 | 12:26 | 2004-10-02 12:26 | 759660 | 56.85 | 14.708 | 0.172 | a
2004-10-02 | 12:28 | 2004-10-02 12:28 | 759780 | 56.88 | 14.706 | 0.17 | a
2004-10-02 | 12:30 | 2004-10-02 12:30 | 759900 | 56.88 | 14.704 | 0.168 | a
2004-10-02 | 12:32 | 2004-10-02 12:32 | 760020 | 56.88 | 14.702 | 0.166 | a
2004-10-02 | 12:34 | 2004-10-02 12:34 | 760140 | 56.88 | 14.699 | 0.163 | a
2004-10-02 | 12:36 | 2004-10-02 12:36 | 760260 | 56.9 | 14.697 | 0.161 | a
2004-10-02 | 12:38 | 2004-10-02 12:38 | 760380 | 56.9 | 14.694 | 0.158 | a
2004-10-02 | 12:40 | 2004-10-02 12:40 | 760500 | 56.88 | 14.693 | 0.157 | a
2004-10-02 | 12:42 | 2004-10-02 12:42 | 760620 | 56.88 | 14.689 | 0.153 | a
2004-10-02 | 12:44 | 2004-10-02 12:44 | 760740 | 56.85 | 14.687 | 0.151 | a
2004-10-02 | 12:46 | 2004-10-02 12:46 | 760860 | 56.85 | 14.685 | 0.149 | a
2004-10-02 | 12:48 | 2004-10-02 12:48 | 760980 | 56.85 | 14.682 | 0.146 | a
2004-10-02 | 12:50 | 2004-10-02 12:50 | 761100 | 56.83 | 14.68 | 0.144 | a
2004-10-02 | 12:52 | 2004-10-02 12:52 | 761220 | 56.83 | 14.677 | 0.141 | a
2004-10-02 | 12:54 | 2004-10-02 12:54 | 761340 | 56.83 | 14.675 | 0.139 | a
2004-10-02 | 12:56 | 2004-10-02 12:56 | 761460 | 56.85 | 14.671 | 0.135 | a
2004-10-02 | 12:58 | 2004-10-02 12:58 | 761580 | 56.83 | 14.667 | 0.131 | a
2004-10-02 | 13:00 | 2004-10-02 13:00 | 761700 | 56.83 | 14.667 | 0.131 | a
2004-10-02 | 13:02 | 2004-10-02 13:02 | 761820 | 56.83 | 14.664 | 0.128 | a
2004-10-02 | 13:04 | 2004-10-02 13:04 | 761940 | 56.83 | 14.661 | 0.125 | a
2004-10-02 | 13:06 | 2004-10-02 13:06 | 762060 | 56.83 | 14.659 | 0.123 | a
2004-10-02 | 13:08 | 2004-10-02 13:08 | 762180 | 56.83 | 14.655 | 0.119 | a
2004-10-02 | 13:10 | 2004-10-02 13:10 | 762300 | 56.83 | 14.652 | 0.116 | a
2004-10-02 | 13:12 | 2004-10-02 13:12 | 762420 | 56.83 | 14.65 | 0.114 | a
2004-10-02 | 13:14 | 2004-10-02 13:14 | 762540 | 56.83 | 14.647 | 0.111 | a
2004-10-02 | 13:16 | 2004-10-02 13:16 | 762660 | 56.83 | 14.645 | 0.109 | a
2004-10-02 | 13:18 | 2004-10-02 13:18 | 762780 | 56.83 | 14.643 | 0.107 | a
2004-10-02 | 13:20 | 2004-10-02 13:20 | 762900 | 56.83 | 14.639 | 0.103 | a
2004-10-02 | 13:22 | 2004-10-02 13:22 | 763020 | 56.83 | 14.636 | 0.1 | a
2004-10-02 | 13:24 | 2004-10-02 13:24 | 763140 | 56.83 | 14.634 | 0.098 | a
2004-10-02 | 13:26 | 2004-10-02 13:26 | 763260 | 56.83 | 14.632 | 0.096 | a
2004-10-02 | 13:28 | 2004-10-02 13:28 | 763380 | 56.83 | 14.628 | 0.092 | a
2004-10-02 | 13:30 | 2004-10-02 13:30 | 763500 | 56.83 | 14.625 | 0.089 | a
2004-10-02 | 13:32 | 2004-10-02 13:32 | 763620 | 56.83 | 14.622 | 0.086 | a
2004-10-02 | 13:34 | 2004-10-02 13:34 | 763740 | 56.83 | 14.62 | 0.084 | a
2004-10-02 | 13:36 | 2004-10-02 13:36 | 763860 | 56.83 | 14.617 | 0.081 | a
2004-10-02 | 13:38 | 2004-10-02 13:38 | 763980 | 56.83 | 14.614 | 0.078 | a
2004-10-02 | 13:40 | 2004-10-02 13:40 | 764100 | 56.83 | 14.611 | 0.075 | a
2004-10-02 | 13:42 | 2004-10-02 13:42 | 764220 | 56.83 | 14.608 | 0.072 | a
2004-10-02 | 13:44 | 2004-10-02 13:44 | 764340 | 56.83 | 14.605 | 0.069 | a
2004-10-02 | 13:46 | 2004-10-02 13:46 | 764460 | 56.83 | 14.601 | 0.065 | a
2004-10-02 | 13:48 | 2004-10-02 13:48 | 764580 | 56.83 | 14.598 | 0.062 | a
2004-10-02 | 13:50 | 2004-10-02 13:50 | 764700 | 56.83 | 14.596 | 0.06 | a
2004-10-02 | 13:52 | 2004-10-02 13:52 | 764820 | 56.83 | 14.594 | 0.058 | a
2004-10-02 | 13:54 | 2004-10-02 13:54 | 764940 | 56.83 | 14.59 | 0.054 | a
2004-10-02 | 13:56 | 2004-10-02 13:56 | 765060 | 56.83 | 14.589 | 0.053 | a
2004-10-02 | 13:58 | 2004-10-02 13:58 | 765180 | 56.83 | 14.584 | 0.048 | a
2004-10-02 | 14:00 | 2004-10-02 14:00 | 765300 | 56.83 | 14.581 | 0.045 | a
2004-10-02 | 14:02 | 2004-10-02 14:02 | 765420 | 56.83 | 14.579 | 0.043 | a
2004-10-02 | 14:04 | 2004-10-02 14:04 | 765540 | 56.83 | 14.576 | 0.04 | a
2004-10-02 | 14:06 | 2004-10-02 14:06 | 765660 | 56.83 | 14.571 | 0.035 | a
2004-10-02 | 14:08 | 2004-10-02 14:08 | 765780 | 56.83 | 14.57 | 0.034 | a
2004-10-02 | 14:10 | 2004-10-02 14:10 | 765900 | 56.83 | 14.568 | 0.032 | a
2004-10-02 | 14:12 | 2004-10-02 14:12 | 766020 | 56.83 | 14.57 | 0.034 | a
2004-10-02 | 14:14 | 2004-10-02 14:14 | 766140 | 56.83 | 14.562 | 0.026 | a
2004-10-02 | 14:16 | 2004-10-02 14:16 | 766260 | 56.83 | 14.559 | 0.023 | a
2004-10-02 | 14:18 | 2004-10-02 14:18 | 766380 | 56.83 | 14.557 | 0.021 | a
2004-10-02 | 14:20 | 2004-10-02 14:20 | 766500 | 56.83 | 14.553 | 0.017 | a
2004-10-02 | 14:22 | 2004-10-02 14:22 | 766620 | 56.83 | 14.565 | 0.029 | a
2004-10-02 | 14:24 | 2004-10-02 14:24 | 766740 | 56.83 | 14.553 | 0.017 | a
2004-10-02 | 14:26 | 2004-10-02 14:26 | 766860 | 56.83 | 14.546 | 0.01 | a
2004-10-02 | 14:28 | 2004-10-02 14:28 | 766980 | 56.83 | 14.541 | 0.005 | a
2004-10-02 | 14:30 | 2004-10-02 14:30 | 767100 | 56.83 | 14.538 | 0.002 | a
2004-10-02 | 14:32 | 2004-10-02 14:32 | 767220 | 56.83 | 14.535 | -0.001 | a
2004-10-02 | 14:34 | 2004-10-02 14:34 | 767340 | 56.81 | 14.533 | -0.003 | a
2004-10-02 | 14:36 | 2004-10-02 14:36 | 767460 | 56.83 | 14.529 | -0.007 | a
2004-10-02 | 14:38 | 2004-10-02 14:38 | 767580 | 56.83 | 14.526 | -0.01 | a
2004-10-02 | 14:40 | 2004-10-02 14:40 | 767700 | 56.83 | 14.523 | -0.013 | a
2004-10-02 | 14:42 | 2004-10-02 14:42 | 767820 | 56.83 | 14.52 | -0.016 | a
2004-10-02 | 14:44 | 2004-10-02 14:44 | 767940 | 56.83 | 14.517 | -0.019 | a
2004-10-02 | 14:46 | 2004-10-02 14:46 | 768060 | 56.83 | 14.516 | -0.02 | a
2004-10-02 | 14:48 | 2004-10-02 14:48 | 768180 | 56.83 | 14.513 | -0.023 | a
2004-10-02 | 14:50 | 2004-10-02 14:50 | 768300 | 56.81 | 14.51 | -0.026 | a
2004-10-02 | 14:52 | 2004-10-02 14:52 | 768420 | 56.81 | 14.506 | -0.03 | a
2004-10-02 | 14:54 | 2004-10-02 14:54 | 768540 | 56.81 | 14.504 | -0.032 | a
2004-10-02 | 14:56 | 2004-10-02 14:56 | 768660 | 56.81 | 14.502 | -0.034 | a
2004-10-02 | 14:58 | 2004-10-02 14:58 | 768780 | 56.81 | 14.5 | -0.036 | a
2004-10-02 | 15:00 | 2004-10-02 15:00 | 768900 | 56.83 | 14.497 | -0.039 | a
2004-10-02 | 15:02 | 2004-10-02 15:02 | 769020 | 56.81 | 14.494 | -0.042 | a
2004-10-02 | 15:04 | 2004-10-02 15:04 | 769140 | 56.83 | 14.493 | -0.043 | a
2004-10-02 | 15:06 | 2004-10-02 15:06 | 769260 | 56.81 | 14.488 | -0.048 | a
2004-10-02 | 15:08 | 2004-10-02 15:08 | 769380 | 56.83 | 14.487 | -0.049 | a
2004-10-02 | 15:10 | 2004-10-02 15:10 | 769500 | 56.81 | 14.484 | -0.052 | a
2004-10-02 | 15:12 | 2004-10-02 15:12 | 769620 | 56.83 | 14.482 | -0.054 | a
2004-10-02 | 15:14 | 2004-10-02 15:14 | 769740 | 56.81 | 14.479 | -0.057 | a
2004-10-02 | 15:16 | 2004-10-02 15:16 | 769860 | 56.81 | 14.476 | -0.06 | a
2004-10-02 | 15:18 | 2004-10-02 15:18 | 769980 | 56.81 | 14.473 | -0.063 | a
2004-10-02 | 15:20 | 2004-10-02 15:20 | 770100 | 56.81 | 14.472 | -0.064 | a
2004-10-02 | 15:22 | 2004-10-02 15:22 | 770220 | 56.81 | 14.47 | -0.066 | a
2004-10-02 | 15:24 | 2004-10-02 15:24 | 770340 | 56.81 | 14.467 | -0.069 | a
2004-10-02 | 15:26 | 2004-10-02 15:26 | 770460 | 56.81 | 14.465 | -0.071 | a
2004-10-02 | 15:28 | 2004-10-02 15:28 | 770580 | 56.81 | 14.462 | -0.074 | a
2004-10-02 | 15:30 | 2004-10-02 15:30 | 770700 | 56.81 | 14.46 | -0.076 | a
2004-10-02 | 15:32 | 2004-10-02 15:32 | 770820 | 56.81 | 14.458 | -0.078 | a
2004-10-02 | 15:34 | 2004-10-02 15:34 | 770940 | 56.81 | 14.456 | -0.08 | a
2004-10-02 | 15:36 | 2004-10-02 15:36 | 771060 | 56.81 | 14.454 | -0.082 | a
2004-10-02 | 15:38 | 2004-10-02 15:38 | 771180 | 56.81 | 14.452 | -0.084 | a
2004-10-02 | 15:40 | 2004-10-02 15:40 | 771300 | 56.81 | 14.45 | -0.086 | a
2004-10-02 | 15:42 | 2004-10-02 15:42 | 771420 | 56.81 | 14.447 | -0.089 | a
2004-10-02 | 15:44 | 2004-10-02 15:44 | 771540 | 56.81 | 14.446 | -0.09 | a
2004-10-02 | 15:46 | 2004-10-02 15:46 | 771660 | 56.81 | 14.443 | -0.093 | a
2004-10-02 | 15:48 | 2004-10-02 15:48 | 771780 | 56.81 | 14.442 | -0.094 | a
2004-10-02 | 15:50 | 2004-10-02 15:50 | 771900 | 56.81 | 14.442 | -0.094 | a
2004-10-02 | 15:52 | 2004-10-02 15:52 | 772020 | 56.81 | 14.438 | -0.098 | a
2004-10-02 | 15:54 | 2004-10-02 15:54 | 772140 | 56.81 | 14.435 | -0.101 | a
2004-10-02 | 15:56 | 2004-10-02 15:56 | 772260 | 56.81 | 14.435 | -0.101 | a
2004-10-02 | 15:58 | 2004-10-02 15:58 | 772380 | 56.81 | 14.434 | -0.102 | a
2004-10-02 | 16:00 | 2004-10-02 16:00 | 772500 | 56.81 | 14.43 | -0.106 | a
2004-10-02 | 16:02 | 2004-10-02 16:02 | 772620 | 56.81 | 14.429 | -0.107 | a
2004-10-02 | 16:04 | 2004-10-02 16:04 | 772740 | 56.81 | 14.428 | -0.108 | a
2004-10-02 | 16:06 | 2004-10-02 16:06 | 772860 | 56.81 | 14.427 | -0.109 | a
2004-10-02 | 16:08 | 2004-10-02 16:08 | 772980 | 56.81 | 14.425 | -0.111 | a
2004-10-02 | 16:10 | 2004-10-02 16:10 | 773100 | 56.81 | 14.423 | -0.113 | a
2004-10-02 | 16:12 | 2004-10-02 16:12 | 773220 | 56.81 | 14.422 | -0.114 | a
2004-10-02 | 16:14 | 2004-10-02 16:14 | 773340 | 56.81 | 14.421 | -0.115 | a
2004-10-02 | 16:16 | 2004-10-02 16:16 | 773460 | 56.81 | 14.42 | -0.116 | a
2004-10-02 | 16:18 | 2004-10-02 16:18 | 773580 | 56.81 | 14.419 | -0.117 | a
2004-10-02 | 16:20 | 2004-10-02 16:20 | 773700 | 56.81 | 14.417 | -0.119 | a
2004-10-02 | 16:22 | 2004-10-02 16:22 | 773820 | 56.81 | 14.416 | -0.12 | a
2004-10-02 | 16:24 | 2004-10-02 16:24 | 773940 | 56.81 | 14.414 | -0.122 | a
2004-10-02 | 16:26 | 2004-10-02 16:26 | 774060 | 56.81 | 14.414 | -0.122 | a
2004-10-02 | 16:28 | 2004-10-02 16:28 | 774180 | 56.81 | 14.412 | -0.124 | a
2004-10-02 | 16:30 | 2004-10-02 16:30 | 774300 | 56.81 | 14.41 | -0.126 | a
2004-10-02 | 16:32 | 2004-10-02 16:32 | 774420 | 56.81 | 14.41 | -0.126 | a
2004-10-02 | 16:34 | 2004-10-02 16:34 | 774540 | 56.81 | 14.41 | -0.126 | a
2004-10-02 | 16:36 | 2004-10-02 16:36 | 774660 | 56.81 | 14.407 | -0.129 | a
2004-10-02 | 16:38 | 2004-10-02 16:38 | 774780 | 56.81 | 14.407 | -0.129 | a
2004-10-02 | 16:40 | 2004-10-02 16:40 | 774900 | 56.81 | 14.406 | -0.13 | a
2004-10-02 | 16:42 | 2004-10-02 16:42 | 775020 | 56.81 | 14.405 | -0.131 | a
2004-10-02 | 16:44 | 2004-10-02 16:44 | 775140 | 56.81 | 14.405 | -0.131 | a
2004-10-02 | 16:46 | 2004-10-02 16:46 | 775260 | 56.81 | 14.406 | -0.13 | a
2004-10-02 | 16:48 | 2004-10-02 16:48 | 775380 | 56.79 | 14.404 | -0.132 | a
2004-10-02 | 16:50 | 2004-10-02 16:50 | 775500 | 56.81 | 14.405 | -0.131 | a
2004-10-02 | 16:52 | 2004-10-02 16:52 | 775620 | 56.81 | 14.406 | -0.13 | a
2004-10-02 | 16:54 | 2004-10-02 16:54 | 775740 | 56.81 | 14.404 | -0.132 | a
2004-10-02 | 16:56 | 2004-10-02 16:56 | 775860 | 56.81 | 14.403 | -0.133 | a
2004-10-02 | 16:58 | 2004-10-02 16:58 | 775980 | 56.81 | 14.401 | -0.135 | a
2004-10-02 | 17:00 | 2004-10-02 17:00 | 776100 | 56.81 | 14.403 | -0.133 | a
2004-10-02 | 17:02 | 2004-10-02 17:02 | 776220 | 56.81 | 14.402 | -0.134 | a
2004-10-02 | 17:04 | 2004-10-02 17:04 | 776340 | 56.81 | 14.403 | -0.133 | a
2004-10-02 | 17:06 | 2004-10-02 17:06 | 776460 | 56.81 | 14.401 | -0.135 | a
2004-10-02 | 17:08 | 2004-10-02 17:08 | 776580 | 56.81 | 14.401 | -0.135 | a
2004-10-02 | 17:10 | 2004-10-02 17:10 | 776700 | 56.81 | 14.403 | -0.133 | a
2004-10-02 | 17:12 | 2004-10-02 17:12 | 776820 | 56.81 | 14.402 | -0.134 | a
2004-10-02 | 17:14 | 2004-10-02 17:14 | 776940 | 56.79 | 14.403 | -0.133 | a
2004-10-02 | 17:16 | 2004-10-02 17:16 | 777060 | 56.81 | 14.403 | -0.133 | a
2004-10-02 | 17:18 | 2004-10-02 17:18 | 777180 | 56.81 | 14.401 | -0.135 | a
2004-10-02 | 17:20 | 2004-10-02 17:20 | 777300 | 56.79 | 14.403 | -0.133 | a
2004-10-02 | 17:22 | 2004-10-02 17:22 | 777420 | 56.81 | 14.405 | -0.131 | a
2004-10-02 | 17:24 | 2004-10-02 17:24 | 777540 | 56.79 | 14.405 | -0.131 | a
2004-10-02 | 17:26 | 2004-10-02 17:26 | 777660 | 56.79 | 14.405 | -0.131 | a
2004-10-02 | 17:28 | 2004-10-02 17:28 | 777780 | 56.81 | 14.405 | -0.131 | a
2004-10-02 | 17:30 | 2004-10-02 17:30 | 777900 | 56.81 | 14.406 | -0.13 | a
2004-10-02 | 17:32 | 2004-10-02 17:32 | 778020 | 56.81 | 14.405 | -0.131 | a
2004-10-02 | 17:34 | 2004-10-02 17:34 | 778140 | 56.79 | 14.407 | -0.129 | a
2004-10-02 | 17:36 | 2004-10-02 17:36 | 778260 | 56.81 | 14.408 | -0.128 | a
2004-10-02 | 17:38 | 2004-10-02 17:38 | 778380 | 56.79 | 14.408 | -0.128 | a
2004-10-02 | 17:40 | 2004-10-02 17:40 | 778500 | 56.81 | 14.41 | -0.126 | a
2004-10-02 | 17:42 | 2004-10-02 17:42 | 778620 | 56.81 | 14.411 | -0.125 | a
2004-10-02 | 17:44 | 2004-10-02 17:44 | 778740 | 56.81 | 14.412 | -0.124 | a
2004-10-02 | 17:46 | 2004-10-02 17:46 | 778860 | 56.81 | 14.413 | -0.123 | a
2004-10-02 | 17:48 | 2004-10-02 17:48 | 778980 | 56.81 | 14.413 | -0.123 | a
2004-10-02 | 17:50 | 2004-10-02 17:50 | 779100 | 56.81 | 14.415 | -0.121 | a
2004-10-02 | 17:52 | 2004-10-02 17:52 | 779220 | 56.79 | 14.416 | -0.12 | a
2004-10-02 | 17:54 | 2004-10-02 17:54 | 779340 | 56.81 | 14.417 | -0.119 | a
2004-10-02 | 17:56 | 2004-10-02 17:56 | 779460 | 56.79 | 14.419 | -0.117 | a
2004-10-02 | 17:58 | 2004-10-02 17:58 | 779580 | 56.79 | 14.421 | -0.115 | a
2004-10-02 | 18:00 | 2004-10-02 18:00 | 779700 | 56.79 | 14.422 | -0.114 | a
2004-10-02 | 18:02 | 2004-10-02 18:02 | 779820 | 56.79 | 14.423 | -0.113 | a
2004-10-02 | 18:04 | 2004-10-02 18:04 | 779940 | 56.81 | 14.425 | -0.111 | a
2004-10-02 | 18:06 | 2004-10-02 18:06 | 780060 | 56.81 | 14.426 | -0.11 | a
2004-10-02 | 18:08 | 2004-10-02 18:08 | 780180 | 56.81 | 14.428 | -0.108 | a
2004-10-02 | 18:10 | 2004-10-02 18:10 | 780300 | 56.81 | 14.43 | -0.106 | a
2004-10-02 | 18:12 | 2004-10-02 18:12 | 780420 | 56.81 | 14.408 | -0.128 | a
2004-10-02 | 18:14 | 2004-10-02 18:14 | 780540 | 56.79 | 14.435 | -0.101 | a
2004-10-02 | 18:16 | 2004-10-02 18:16 | 780660 | 56.81 | 14.435 | -0.101 | a
2004-10-02 | 18:18 | 2004-10-02 18:18 | 780780 | 56.81 | 14.436 | -0.1 | a
2004-10-02 | 18:20 | 2004-10-02 18:20 | 780900 | 56.81 | 14.439 | -0.097 | a
2004-10-02 | 18:22 | 2004-10-02 18:22 | 781020 | 56.81 | 14.441 | -0.095 | a
2004-10-02 | 18:24 | 2004-10-02 18:24 | 781140 | 56.81 | 14.443 | -0.093 | a
2004-10-02 | 18:26 | 2004-10-02 18:26 | 781260 | 56.81 | 14.445 | -0.091 | a
2004-10-02 | 18:28 | 2004-10-02 18:28 | 781380 | 56.81 | 14.447 | -0.089 | a
2004-10-02 | 18:30 | 2004-10-02 18:30 | 781500 | 56.81 | 14.45 | -0.086 | a
2004-10-02 | 18:32 | 2004-10-02 18:32 | 781620 | 56.81 | 14.452 | -0.084 | a
2004-10-02 | 18:34 | 2004-10-02 18:34 | 781740 | 56.81 | 14.459 | -0.077 | a
2004-10-02 | 18:36 | 2004-10-02 18:36 | 781860 | 56.81 | 14.455 | -0.081 | a
2004-10-02 | 18:38 | 2004-10-02 18:38 | 781980 | 56.81 | 14.458 | -0.078 | a
2004-10-02 | 18:40 | 2004-10-02 18:40 | 782100 | 56.81 | 14.462 | -0.074 | a
2004-10-02 | 18:42 | 2004-10-02 18:42 | 782220 | 56.81 | 14.464 | -0.072 | a
2004-10-02 | 18:44 | 2004-10-02 18:44 | 782340 | 56.81 | 14.466 | -0.07 | a
2004-10-02 | 18:46 | 2004-10-02 18:46 | 782460 | 56.79 | 14.468 | -0.068 | a
2004-10-02 | 18:48 | 2004-10-02 18:48 | 782580 | 56.81 | 14.472 | -0.064 | a
2004-10-02 | 18:50 | 2004-10-02 18:50 | 782700 | 56.81 | 14.474 | -0.062 | a
2004-10-02 | 18:52 | 2004-10-02 18:52 | 782820 | 56.81 | 14.476 | -0.06 | a
2004-10-02 | 18:54 | 2004-10-02 18:54 | 782940 | 56.81 | 14.48 | -0.056 | a
2004-10-02 | 18:56 | 2004-10-02 18:56 | 783060 | 56.81 | 14.482 | -0.054 | a
2004-10-02 | 18:58 | 2004-10-02 18:58 | 783180 | 56.81 | 14.484 | -0.052 | a
2004-10-02 | 19:00 | 2004-10-02 19:00 | 783300 | 56.81 | 14.485 | -0.051 | a
2004-10-02 | 19:02 | 2004-10-02 19:02 | 783420 | 56.81 | 14.491 | -0.045 | a
2004-10-02 | 19:04 | 2004-10-02 19:04 | 783540 | 56.83 | 14.493 | -0.043 | a
2004-10-02 | 19:06 | 2004-10-02 19:06 | 783660 | 56.81 | 14.496 | -0.04 | a
2004-10-02 | 19:08 | 2004-10-02 19:08 | 783780 | 56.81 | 14.498 | -0.038 | a
2004-10-02 | 19:10 | 2004-10-02 19:10 | 783900 | 56.81 | 14.501 | -0.035 | a
2004-10-02 | 19:12 | 2004-10-02 19:12 | 784020 | 56.81 | 14.504 | -0.032 | a
2004-10-02 | 19:14 | 2004-10-02 19:14 | 784140 | 56.83 | 14.506 | -0.03 | a
2004-10-02 | 19:16 | 2004-10-02 19:16 | 784260 | 56.83 | 14.509 | -0.027 | a
2004-10-02 | 19:18 | 2004-10-02 19:18 | 784380 | 56.85 | 14.512 | -0.024 | a
2004-10-02 | 19:20 | 2004-10-02 19:20 | 784500 | 56.85 | 14.516 | -0.02 | a
2004-10-02 | 19:22 | 2004-10-02 19:22 | 784620 | 56.85 | 14.518 | -0.018 | a
2004-10-02 | 19:24 | 2004-10-02 19:24 | 784740 | 56.88 | 14.522 | -0.014 | a
2004-10-02 | 19:26 | 2004-10-02 19:26 | 784860 | 56.85 | 14.525 | -0.011 | a
2004-10-02 | 19:28 | 2004-10-02 19:28 | 784980 | 56.85 | 14.528 | -0.008 | a
2004-10-02 | 19:30 | 2004-10-02 19:30 | 785100 | 56.83 | 14.531 | -0.005 | a
2004-10-02 | 19:32 | 2004-10-02 19:32 | 785220 | 56.85 | 14.532 | -0.004 | a
2004-10-02 | 19:34 | 2004-10-02 19:34 | 785340 | 56.85 | 14.537 | 0.001 | a
2004-10-02 | 19:36 | 2004-10-02 19:36 | 785460 | 56.85 | 14.54 | 0.004 | a
2004-10-02 | 19:38 | 2004-10-02 19:38 | 785580 | 56.88 | 14.543 | 0.007 | a
2004-10-02 | 19:40 | 2004-10-02 19:40 | 785700 | 56.85 | 14.546 | 0.01 | a
2004-10-02 | 19:42 | 2004-10-02 19:42 | 785820 | 56.85 | 14.549 | 0.013 | a
2004-10-02 | 19:44 | 2004-10-02 19:44 | 785940 | 56.85 | 14.552 | 0.016 | a
2004-10-02 | 19:46 | 2004-10-02 19:46 | 786060 | 56.88 | 14.555 | 0.019 | a
2004-10-02 | 19:48 | 2004-10-02 19:48 | 786180 | 56.88 | 14.558 | 0.022 | a
2004-10-02 | 19:50 | 2004-10-02 19:50 | 786300 | 56.88 | 14.561 | 0.025 | a
2004-10-02 | 19:52 | 2004-10-02 19:52 | 786420 | 56.88 | 14.564 | 0.028 | a
2004-10-02 | 19:54 | 2004-10-02 19:54 | 786540 | 56.9 | 14.566 | 0.03 | a
2004-10-02 | 19:56 | 2004-10-02 19:56 | 786660 | 56.9 | 14.57 | 0.034 | a
2004-10-02 | 19:58 | 2004-10-02 19:58 | 786780 | 56.9 | 14.572 | 0.036 | a
2004-10-02 | 20:00 | 2004-10-02 20:00 | 786900 | 56.9 | 14.576 | 0.04 | a
2004-10-02 | 20:02 | 2004-10-02 20:02 | 787020 | 56.9 | 14.578 | 0.042 | a
2004-10-02 | 20:04 | 2004-10-02 20:04 | 787140 | 56.92 | 14.582 | 0.046 | a
2004-10-02 | 20:06 | 2004-10-02 20:06 | 787260 | 56.92 | 14.585 | 0.049 | a
2004-10-02 | 20:08 | 2004-10-02 20:08 | 787380 | 56.92 | 14.587 | 0.051 | a
2004-10-02 | 20:10 | 2004-10-02 20:10 | 787500 | 56.92 | 14.592 | 0.056 | a
2004-10-02 | 20:12 | 2004-10-02 20:12 | 787620 | 56.92 | 14.595 | 0.059 | a
2004-10-02 | 20:14 | 2004-10-02 20:14 | 787740 | 56.94 | 14.597 | 0.061 | a
2004-10-02 | 20:16 | 2004-10-02 20:16 | 787860 | 56.94 | 14.6 | 0.064 | a
2004-10-02 | 20:18 | 2004-10-02 20:18 | 787980 | 56.94 | 14.603 | 0.067 | a
2004-10-02 | 20:20 | 2004-10-02 20:20 | 788100 | 56.97 | 14.607 | 0.071 | a
2004-10-02 | 20:22 | 2004-10-02 20:22 | 788220 | 56.97 | 14.608 | 0.072 | a
2004-10-02 | 20:24 | 2004-10-02 20:24 | 788340 | 56.99 | 14.611 | 0.075 | a
2004-10-02 | 20:26 | 2004-10-02 20:26 | 788460 | 56.99 | 14.614 | 0.078 | a
2004-10-02 | 20:28 | 2004-10-02 20:28 | 788580 | 57.01 | 14.617 | 0.081 | a
2004-10-02 | 20:30 | 2004-10-02 20:30 | 788700 | 57.03 | 14.619 | 0.083 | a
2004-10-02 | 20:32 | 2004-10-02 20:32 | 788820 | 57.06 | 14.622 | 0.086 | a
2004-10-02 | 20:34 | 2004-10-02 20:34 | 788940 | 57.06 | 14.624 | 0.088 | a
2004-10-02 | 20:36 | 2004-10-02 20:36 | 789060 | 57.08 | 14.627 | 0.091 | a
2004-10-02 | 20:38 | 2004-10-02 20:38 | 789180 | 57.1 | 14.63 | 0.094 | a
2004-10-02 | 20:40 | 2004-10-02 20:40 | 789300 | 57.1 | 14.632 | 0.096 | a
2004-10-02 | 20:42 | 2004-10-02 20:42 | 789420 | 57.1 | 14.634 | 0.098 | a
2004-10-02 | 20:44 | 2004-10-02 20:44 | 789540 | 57.1 | 14.637 | 0.101 | a
2004-10-02 | 20:46 | 2004-10-02 20:46 | 789660 | 57.1 | 14.64 | 0.104 | a
2004-10-02 | 20:48 | 2004-10-02 20:48 | 789780 | 57.1 | 14.641 | 0.105 | a
2004-10-02 | 20:50 | 2004-10-02 20:50 | 789900 | 57.1 | 14.649 | 0.113 | a
2004-10-02 | 20:52 | 2004-10-02 20:52 | 790020 | 57.1 | 14.646 | 0.11 | a
2004-10-02 | 20:54 | 2004-10-02 20:54 | 790140 | 57.12 | 14.647 | 0.111 | a
2004-10-02 | 20:56 | 2004-10-02 20:56 | 790260 | 57.12 | 14.652 | 0.116 | a
2004-10-02 | 20:58 | 2004-10-02 20:58 | 790380 | 57.12 | 14.652 | 0.116 | a
2004-10-02 | 21:00 | 2004-10-02 21:00 | 790500 | 57.15 | 14.655 | 0.119 | a
2004-10-02 | 21:02 | 2004-10-02 21:02 | 790620 | 57.15 | 14.657 | 0.121 | a
2004-10-02 | 21:04 | 2004-10-02 21:04 | 790740 | 57.15 | 14.66 | 0.124 | a
2004-10-02 | 21:06 | 2004-10-02 21:06 | 790860 | 57.17 | 14.662 | 0.126 | a
2004-10-02 | 21:08 | 2004-10-02 21:08 | 790980 | 57.17 | 14.664 | 0.128 | a
2004-10-02 | 21:10 | 2004-10-02 21:10 | 791100 | 57.19 | 14.667 | 0.131 | a
2004-10-02 | 21:12 | 2004-10-02 21:12 | 791220 | 57.19 | 14.668 | 0.132 | a
2004-10-02 | 21:14 | 2004-10-02 21:14 | 791340 | 57.21 | 14.671 | 0.135 | a
2004-10-02 | 21:16 | 2004-10-02 21:16 | 791460 | 57.21 | 14.673 | 0.137 | a
2004-10-02 | 21:18 | 2004-10-02 21:18 | 791580 | 57.24 | 14.676 | 0.14 | a
2004-10-02 | 21:20 | 2004-10-02 21:20 | 791700 | 57.24 | 14.677 | 0.141 | a
2004-10-02 | 21:22 | 2004-10-02 21:22 | 791820 | 57.24 | 14.68 | 0.144 | a
2004-10-02 | 21:24 | 2004-10-02 21:24 | 791940 | 57.26 | 14.681 | 0.145 | a
2004-10-02 | 21:26 | 2004-10-02 21:26 | 792060 | 57.26 | 14.683 | 0.147 | a
2004-10-02 | 21:28 | 2004-10-02 21:28 | 792180 | 57.28 | 14.685 | 0.149 | a
2004-10-02 | 21:30 | 2004-10-02 21:30 | 792300 | 57.28 | 14.686 | 0.15 | a
2004-10-02 | 21:32 | 2004-10-02 21:32 | 792420 | 57.28 | 14.688 | 0.152 | a
2004-10-02 | 21:34 | 2004-10-02 21:34 | 792540 | 57.3 | 14.69 | 0.154 | a
2004-10-02 | 21:36 | 2004-10-02 21:36 | 792660 | 57.3 | 14.692 | 0.156 | a
2004-10-02 | 21:38 | 2004-10-02 21:38 | 792780 | 57.33 | 14.693 | 0.157 | a
2004-10-02 | 21:40 | 2004-10-02 21:40 | 792900 | 57.33 | 14.695 | 0.159 | a
2004-10-02 | 21:42 | 2004-10-02 21:42 | 793020 | 57.33 | 14.697 | 0.161 | a
2004-10-02 | 21:44 | 2004-10-02 21:44 | 793140 | 57.35 | 14.699 | 0.163 | a
2004-10-02 | 21:46 | 2004-10-02 21:46 | 793260 | 57.35 | 14.7 | 0.164 | a
2004-10-02 | 21:48 | 2004-10-02 21:48 | 793380 | 57.35 | 14.701 | 0.165 | a
2004-10-02 | 21:50 | 2004-10-02 21:50 | 793500 | 57.35 | 14.703 | 0.167 | a
2004-10-02 | 21:52 | 2004-10-02 21:52 | 793620 | 57.37 | 14.704 | 0.168 | a
2004-10-02 | 21:54 | 2004-10-02 21:54 | 793740 | 57.37 | 14.705 | 0.169 | a
2004-10-02 | 21:56 | 2004-10-02 21:56 | 793860 | 57.37 | 14.707 | 0.171 | a
2004-10-02 | 21:58 | 2004-10-02 21:58 | 793980 | 57.37 | 14.708 | 0.172 | a
2004-10-02 | 22:00 | 2004-10-02 22:00 | 794100 | 57.39 | 14.71 | 0.174 | a
2004-10-02 | 22:02 | 2004-10-02 22:02 | 794220 | 57.39 | 14.711 | 0.175 | a
2004-10-02 | 22:04 | 2004-10-02 22:04 | 794340 | 57.39 | 14.713 | 0.177 | a
2004-10-02 | 22:06 | 2004-10-02 22:06 | 794460 | 57.39 | 14.714 | 0.178 | a
2004-10-02 | 22:08 | 2004-10-02 22:08 | 794580 | 57.39 | 14.715 | 0.179 | a
2004-10-02 | 22:10 | 2004-10-02 22:10 | 794700 | 57.39 | 14.717 | 0.181 | a
2004-10-02 | 22:12 | 2004-10-02 22:12 | 794820 | 57.42 | 14.718 | 0.182 | a
2004-10-02 | 22:14 | 2004-10-02 22:14 | 794940 | 57.42 | 14.719 | 0.183 | a
2004-10-02 | 22:16 | 2004-10-02 22:16 | 795060 | 57.42 | 14.721 | 0.185 | a
2004-10-02 | 22:18 | 2004-10-02 22:18 | 795180 | 57.42 | 14.722 | 0.186 | a
2004-10-02 | 22:20 | 2004-10-02 22:20 | 795300 | 57.42 | 14.724 | 0.188 | a
2004-10-02 | 22:22 | 2004-10-02 22:22 | 795420 | 57.44 | 14.725 | 0.189 | a
2004-10-02 | 22:24 | 2004-10-02 22:24 | 795540 | 57.44 | 14.727 | 0.191 | a
2004-10-02 | 22:26 | 2004-10-02 22:26 | 795660 | 57.44 | 14.728 | 0.192 | a
2004-10-02 | 22:28 | 2004-10-02 22:28 | 795780 | 57.44 | 14.729 | 0.193 | a
2004-10-02 | 22:30 | 2004-10-02 22:30 | 795900 | 57.44 | 14.73 | 0.194 | a
2004-10-02 | 22:32 | 2004-10-02 22:32 | 796020 | 57.44 | 14.732 | 0.196 | a
2004-10-02 | 22:34 | 2004-10-02 22:34 | 796140 | 57.44 | 14.727 | 0.191 | a
2004-10-02 | 22:36 | 2004-10-02 22:36 | 796260 | 57.44 | 14.736 | 0.2 | a
2004-10-02 | 22:38 | 2004-10-02 22:38 | 796380 | 57.46 | 14.737 | 0.201 | a
2004-10-02 | 22:40 | 2004-10-02 22:40 | 796500 | 57.46 | 14.737 | 0.201 | a
2004-10-02 | 22:42 | 2004-10-02 22:42 | 796620 | 57.46 | 14.738 | 0.202 | a
2004-10-02 | 22:44 | 2004-10-02 22:44 | 796740 | 57.46 | 14.739 | 0.203 | a
2004-10-02 | 22:46 | 2004-10-02 22:46 | 796860 | 57.46 | 14.741 | 0.205 | a
2004-10-02 | 22:48 | 2004-10-02 22:48 | 796980 | 57.48 | 14.742 | 0.206 | a
2004-10-02 | 22:50 | 2004-10-02 22:50 | 797100 | 57.48 | 14.744 | 0.208 | a
2004-10-02 | 22:52 | 2004-10-02 22:52 | 797220 | 57.48 | 14.745 | 0.209 | a
2004-10-02 | 22:54 | 2004-10-02 22:54 | 797340 | 57.48 | 14.746 | 0.21 | a
2004-10-02 | 22:56 | 2004-10-02 22:56 | 797460 | 57.48 | 14.747 | 0.211 | a
2004-10-02 | 22:58 | 2004-10-02 22:58 | 797580 | 57.48 | 14.748 | 0.212 | a
2004-10-02 | 23:00 | 2004-10-02 23:00 | 797700 | 57.48 | 14.749 | 0.213 | a
2004-10-02 | 23:02 | 2004-10-02 23:02 | 797820 | 57.48 | 14.75 | 0.214 | a
2004-10-02 | 23:04 | 2004-10-02 23:04 | 797940 | 57.51 | 14.751 | 0.215 | a
2004-10-02 | 23:06 | 2004-10-02 23:06 | 798060 | 57.51 | 14.752 | 0.216 | a
2004-10-02 | 23:08 | 2004-10-02 23:08 | 798180 | 57.51 | 14.753 | 0.217 | a
2004-10-02 | 23:10 | 2004-10-02 23:10 | 798300 | 57.51 | 14.755 | 0.219 | a
2004-10-02 | 23:12 | 2004-10-02 23:12 | 798420 | 57.51 | 14.756 | 0.22 | a
2004-10-02 | 23:14 | 2004-10-02 23:14 | 798540 | 57.51 | 14.757 | 0.221 | a
2004-10-02 | 23:16 | 2004-10-02 23:16 | 798660 | 57.51 | 14.758 | 0.222 | a
2004-10-02 | 23:18 | 2004-10-02 23:18 | 798780 | 57.51 | 14.759 | 0.223 | a
2004-10-02 | 23:20 | 2004-10-02 23:20 | 798900 | 57.51 | 14.76 | 0.224 | a
2004-10-02 | 23:22 | 2004-10-02 23:22 | 799020 | 57.53 | 14.761 | 0.225 | a
2004-10-02 | 23:24 | 2004-10-02 23:24 | 799140 | 57.53 | 14.762 | 0.226 | a
2004-10-02 | 23:26 | 2004-10-02 23:26 | 799260 | 57.53 | 14.763 | 0.227 | a
2004-10-02 | 23:28 | 2004-10-02 23:28 | 799380 | 57.53 | 14.764 | 0.228 | a
2004-10-02 | 23:30 | 2004-10-02 23:30 | 799500 | 57.53 | 14.765 | 0.229 | a
2004-10-02 | 23:32 | 2004-10-02 23:32 | 799620 | 57.53 | 14.766 | 0.23 | a
2004-10-02 | 23:34 | 2004-10-02 23:34 | 799740 | 57.53 | 14.766 | 0.23 | a
2004-10-02 | 23:36 | 2004-10-02 23:36 | 799860 | 57.53 | 14.768 | 0.232 | a
2004-10-02 | 23:38 | 2004-10-02 23:38 | 799980 | 57.55 | 14.769 | 0.233 | a
2004-10-02 | 23:40 | 2004-10-02 23:40 | 800100 | 57.55 | 14.77 | 0.234 | a
2004-10-02 | 23:42 | 2004-10-02 23:42 | 800220 | 57.55 | 14.771 | 0.235 | a
2004-10-02 | 23:44 | 2004-10-02 23:44 | 800340 | 57.55 | 14.772 | 0.236 | a
2004-10-02 | 23:46 | 2004-10-02 23:46 | 800460 | 57.55 | 14.773 | 0.237 | a
2004-10-02 | 23:48 | 2004-10-02 23:48 | 800580 | 57.55 | 14.775 | 0.239 | a
2004-10-02 | 23:50 | 2004-10-02 23:50 | 800700 | 57.55 | 14.775 | 0.239 | a
2004-10-02 | 23:52 | 2004-10-02 23:52 | 800820 | 57.55 | 14.776 | 0.24 | a
2004-10-02 | 23:54 | 2004-10-02 23:54 | 800940 | 57.55 | 14.776 | 0.24 | a
2004-10-02 | 23:56 | 2004-10-02 23:56 | 801060 | 57.55 | 14.778 | 0.242 | a
2004-10-02 | 23:58 | 2004-10-02 23:58 | 801180 | 57.55 | 14.777 | 0.241 | a
2004-10-03 | 0:00 | 2004-10-03 | 801300 | 57.57 | 14.779 | 0.243 | a
2004-10-03 | 0:02 | 2004-10-03 00:02 | 801420 | 57.57 | 14.78 | 0.244 | a
2004-10-03 | 0:04 | 2004-10-03 00:04 | 801540 | 57.57 | 14.78 | 0.244 | a
2004-10-03 | 0:06 | 2004-10-03 00:06 | 801660 | 57.57 | 14.781 | 0.245 | a
2004-10-03 | 0:08 | 2004-10-03 00:08 | 801780 | 57.57 | 14.782 | 0.246 | a
2004-10-03 | 0:10 | 2004-10-03 00:10 | 801900 | 57.57 | 14.78 | 0.244 | a
2004-10-03 | 0:12 | 2004-10-03 00:12 | 802020 | 57.57 | 14.784 | 0.248 | a
2004-10-03 | 0:14 | 2004-10-03 00:14 | 802140 | 57.57 | 14.784 | 0.248 | a
2004-10-03 | 0:16 | 2004-10-03 00:16 | 802260 | 57.57 | 14.784 | 0.248 | a
2004-10-03 | 0:18 | 2004-10-03 00:18 | 802380 | 57.57 | 14.784 | 0.248 | a
2004-10-03 | 0:20 | 2004-10-03 00:20 | 802500 | 57.57 | 14.785 | 0.249 | a
2004-10-03 | 0:22 | 2004-10-03 00:22 | 802620 | 57.57 | 14.785 | 0.249 | a
2004-10-03 | 0:24 | 2004-10-03 00:24 | 802740 | 57.57 | 14.786 | 0.25 | a
2004-10-03 | 0:26 | 2004-10-03 00:26 | 802860 | 57.57 | 14.786 | 0.25 | a
2004-10-03 | 0:28 | 2004-10-03 00:28 | 802980 | 57.57 | 14.787 | 0.251 | a
2004-10-03 | 0:30 | 2004-10-03 00:30 | 803100 | 57.57 | 14.787 | 0.251 | a
2004-10-03 | 0:32 | 2004-10-03 00:32 | 803220 | 57.55 | 14.787 | 0.251 | a
2004-10-03 | 0:34 | 2004-10-03 00:34 | 803340 | 57.55 | 14.787 | 0.251 | a
2004-10-03 | 0:36 | 2004-10-03 00:36 | 803460 | 57.55 | 14.788 | 0.252 | a
2004-10-03 | 0:38 | 2004-10-03 00:38 | 803580 | 57.55 | 14.788 | 0.252 | a
2004-10-03 | 0:40 | 2004-10-03 00:40 | 803700 | 57.55 | 14.788 | 0.252 | a
2004-10-03 | 0:42 | 2004-10-03 00:42 | 803820 | 57.55 | 14.788 | 0.252 | a
2004-10-03 | 0:44 | 2004-10-03 00:44 | 803940 | 57.55 | 14.788 | 0.252 | a
2004-10-03 | 0:46 | 2004-10-03 00:46 | 804060 | 57.53 | 14.788 | 0.252 | a
2004-10-03 | 0:48 | 2004-10-03 00:48 | 804180 | 57.55 | 14.788 | 0.252 | a
2004-10-03 | 0:50 | 2004-10-03 00:50 | 804300 | 57.53 | 14.788 | 0.252 | a
2004-10-03 | 0:52 | 2004-10-03 00:52 | 804420 | 57.53 | 14.788 | 0.252 | a
2004-10-03 | 0:54 | 2004-10-03 00:54 | 804540 | 57.53 | 14.788 | 0.252 | a
2004-10-03 | 0:56 | 2004-10-03 00:56 | 804660 | 57.51 | 14.787 | 0.251 | a
2004-10-03 | 0:58 | 2004-10-03 00:58 | 804780 | 57.51 | 14.787 | 0.251 | a
2004-10-03 | 1:00 | 2004-10-03 01:00 | 804900 | 57.51 | 14.787 | 0.251 | a
2004-10-03 | 1:02 | 2004-10-03 01:02 | 805020 | 57.51 | 14.787 | 0.251 | a
2004-10-03 | 1:04 | 2004-10-03 01:04 | 805140 | 57.48 | 14.787 | 0.251 | a
2004-10-03 | 1:06 | 2004-10-03 01:06 | 805260 | 57.48 | 14.79 | 0.254 | a
2004-10-03 | 1:08 | 2004-10-03 01:08 | 805380 | 57.48 | 14.787 | 0.251 | a
2004-10-03 | 1:10 | 2004-10-03 01:10 | 805500 | 57.46 | 14.785 | 0.249 | a
2004-10-03 | 1:12 | 2004-10-03 01:12 | 805620 | 57.46 | 14.785 | 0.249 | a
2004-10-03 | 1:14 | 2004-10-03 01:14 | 805740 | 57.44 | 14.785 | 0.249 | a
2004-10-03 | 1:16 | 2004-10-03 01:16 | 805860 | 57.44 | 14.783 | 0.247 | a
2004-10-03 | 1:18 | 2004-10-03 01:18 | 805980 | 57.44 | 14.784 | 0.248 | a
2004-10-03 | 1:20 | 2004-10-03 01:20 | 806100 | 57.42 | 14.783 | 0.247 | a
2004-10-03 | 1:22 | 2004-10-03 01:22 | 806220 | 57.42 | 14.783 | 0.247 | a
2004-10-03 | 1:24 | 2004-10-03 01:24 | 806340 | 57.39 | 14.781 | 0.245 | a
2004-10-03 | 1:26 | 2004-10-03 01:26 | 806460 | 57.39 | 14.782 | 0.246 | a
2004-10-03 | 1:28 | 2004-10-03 01:28 | 806580 | 57.37 | 14.781 | 0.245 | a
2004-10-03 | 1:30 | 2004-10-03 01:30 | 806700 | 57.35 | 14.781 | 0.245 | a
2004-10-03 | 1:32 | 2004-10-03 01:32 | 806820 | 57.35 | 14.779 | 0.243 | a
2004-10-03 | 1:34 | 2004-10-03 01:34 | 806940 | 57.33 | 14.779 | 0.243 | a
2004-10-03 | 1:36 | 2004-10-03 01:36 | 807060 | 57.33 | 14.777 | 0.241 | a
2004-10-03 | 1:38 | 2004-10-03 01:38 | 807180 | 57.3 | 14.776 | 0.24 | a
2004-10-03 | 1:40 | 2004-10-03 01:40 | 807300 | 57.3 | 14.776 | 0.24 | a
2004-10-03 | 1:42 | 2004-10-03 01:42 | 807420 | 57.28 | 14.775 | 0.239 | a
2004-10-03 | 1:44 | 2004-10-03 01:44 | 807540 | 57.26 | 14.774 | 0.238 | a
2004-10-03 | 1:46 | 2004-10-03 01:46 | 807660 | 57.26 | 14.773 | 0.237 | a
2004-10-03 | 1:48 | 2004-10-03 01:48 | 807780 | 57.24 | 14.772 | 0.236 | a
2004-10-03 | 1:50 | 2004-10-03 01:50 | 807900 | 57.24 | 14.771 | 0.235 | a
2004-10-03 | 1:52 | 2004-10-03 01:52 | 808020 | 57.21 | 14.771 | 0.235 | a
2004-10-03 | 1:54 | 2004-10-03 01:54 | 808140 | 57.21 | 14.77 | 0.234 | a
2004-10-03 | 1:56 | 2004-10-03 01:56 | 808260 | 57.19 | 14.769 | 0.233 | a
2004-10-03 | 1:58 | 2004-10-03 01:58 | 808380 | 57.19 | 14.768 | 0.232 | a
2004-10-03 | 2:00 | 2004-10-03 02:00 | 808500 | 57.17 | 14.767 | 0.231 | a
2004-10-03 | 2:02 | 2004-10-03 02:02 | 808620 | 57.17 | 14.766 | 0.23 | a
2004-10-03 | 2:04 | 2004-10-03 02:04 | 808740 | 57.15 | 14.765 | 0.229 | a
2004-10-03 | 2:06 | 2004-10-03 02:06 | 808860 | 57.15 | 14.763 | 0.227 | a
2004-10-03 | 2:08 | 2004-10-03 02:08 | 808980 | 57.12 | 14.762 | 0.226 | a
2004-10-03 | 2:10 | 2004-10-03 02:10 | 809100 | 57.12 | 14.76 | 0.224 | a
2004-10-03 | 2:12 | 2004-10-03 02:12 | 809220 | 57.1 | 14.759 | 0.223 | a
2004-10-03 | 2:14 | 2004-10-03 02:14 | 809340 | 57.1 | 14.758 | 0.222 | a
2004-10-03 | 2:16 | 2004-10-03 02:16 | 809460 | 57.1 | 14.756 | 0.22 | a
2004-10-03 | 2:18 | 2004-10-03 02:18 | 809580 | 57.08 | 14.754 | 0.218 | a
2004-10-03 | 2:20 | 2004-10-03 02:20 | 809700 | 57.08 | 14.753 | 0.217 | a
2004-10-03 | 2:22 | 2004-10-03 02:22 | 809820 | 57.08 | 14.752 | 0.216 | a
2004-10-03 | 2:24 | 2004-10-03 02:24 | 809940 | 57.06 | 14.749 | 0.213 | a
2004-10-03 | 2:26 | 2004-10-03 02:26 | 810060 | 57.06 | 14.748 | 0.212 | a
2004-10-03 | 2:28 | 2004-10-03 02:28 | 810180 | 57.06 | 14.746 | 0.21 | a
2004-10-03 | 2:30 | 2004-10-03 02:30 | 810300 | 57.06 | 14.745 | 0.209 | a
2004-10-03 | 2:32 | 2004-10-03 02:32 | 810420 | 57.06 | 14.743 | 0.207 | a
2004-10-03 | 2:34 | 2004-10-03 02:34 | 810540 | 57.03 | 14.741 | 0.205 | a
2004-10-03 | 2:36 | 2004-10-03 02:36 | 810660 | 57.03 | 14.74 | 0.204 | a
2004-10-03 | 2:38 | 2004-10-03 02:38 | 810780 | 57.03 | 14.738 | 0.202 | a
2004-10-03 | 2:40 | 2004-10-03 02:40 | 810900 | 57.03 | 14.737 | 0.201 | a
2004-10-03 | 2:42 | 2004-10-03 02:42 | 811020 | 57.03 | 14.735 | 0.199 | a
2004-10-03 | 2:44 | 2004-10-03 02:44 | 811140 | 57.01 | 14.733 | 0.197 | a
2004-10-03 | 2:46 | 2004-10-03 02:46 | 811260 | 57.01 | 14.731 | 0.195 | a
2004-10-03 | 2:48 | 2004-10-03 02:48 | 811380 | 57.01 | 14.729 | 0.193 | a
2004-10-03 | 2:50 | 2004-10-03 02:50 | 811500 | 57.01 | 14.727 | 0.191 | a
2004-10-03 | 2:52 | 2004-10-03 02:52 | 811620 | 57.01 | 14.725 | 0.189 | a
2004-10-03 | 2:54 | 2004-10-03 02:54 | 811740 | 57.01 | 14.724 | 0.188 | a
2004-10-03 | 2:56 | 2004-10-03 02:56 | 811860 | 56.99 | 14.721 | 0.185 | a
2004-10-03 | 2:58 | 2004-10-03 02:58 | 811980 | 56.99 | 14.72 | 0.184 | a
2004-10-03 | 3:00 | 2004-10-03 03:00 | 812100 | 56.99 | 14.717 | 0.181 | a
2004-10-03 | 3:02 | 2004-10-03 03:02 | 812220 | 56.99 | 14.715 | 0.179 | a
2004-10-03 | 3:04 | 2004-10-03 03:04 | 812340 | 56.99 | 14.714 | 0.178 | a
2004-10-03 | 3:06 | 2004-10-03 03:06 | 812460 | 56.99 | 14.712 | 0.176 | a
2004-10-03 | 3:08 | 2004-10-03 03:08 | 812580 | 56.99 | 14.709 | 0.173 | a
2004-10-03 | 3:10 | 2004-10-03 03:10 | 812700 | 56.99 | 14.707 | 0.171 | a
2004-10-03 | 3:12 | 2004-10-03 03:12 | 812820 | 56.99 | 14.705 | 0.169 | a
2004-10-03 | 3:14 | 2004-10-03 03:14 | 812940 | 56.99 | 14.703 | 0.167 | a
2004-10-03 | 3:16 | 2004-10-03 03:16 | 813060 | 56.99 | 14.702 | 0.166 | a
2004-10-03 | 3:18 | 2004-10-03 03:18 | 813180 | 56.97 | 14.699 | 0.163 | a
2004-10-03 | 3:20 | 2004-10-03 03:20 | 813300 | 56.97 | 14.697 | 0.161 | a
2004-10-03 | 3:22 | 2004-10-03 03:22 | 813420 | 56.97 | 14.695 | 0.159 | a
2004-10-03 | 3:24 | 2004-10-03 03:24 | 813540 | 56.97 | 14.694 | 0.158 | a
2004-10-03 | 3:26 | 2004-10-03 03:26 | 813660 | 56.97 | 14.691 | 0.155 | a
2004-10-03 | 3:28 | 2004-10-03 03:28 | 813780 | 56.97 | 14.689 | 0.153 | a
2004-10-03 | 3:30 | 2004-10-03 03:30 | 813900 | 56.94 | 14.687 | 0.151 | a
2004-10-03 | 3:32 | 2004-10-03 03:32 | 814020 | 56.94 | 14.685 | 0.149 | a
2004-10-03 | 3:34 | 2004-10-03 03:34 | 814140 | 56.94 | 14.683 | 0.147 | a
2004-10-03 | 3:36 | 2004-10-03 03:36 | 814260 | 56.94 | 14.681 | 0.145 | a
2004-10-03 | 3:38 | 2004-10-03 03:38 | 814380 | 56.94 | 14.679 | 0.143 | a
2004-10-03 | 3:40 | 2004-10-03 03:40 | 814500 | 56.94 | 14.677 | 0.141 | a
2004-10-03 | 3:42 | 2004-10-03 03:42 | 814620 | 56.94 | 14.675 | 0.139 | a
2004-10-03 | 3:44 | 2004-10-03 03:44 | 814740 | 56.94 | 14.673 | 0.137 | a
2004-10-03 | 3:46 | 2004-10-03 03:46 | 814860 | 56.94 | 14.671 | 0.135 | a
2004-10-03 | 3:48 | 2004-10-03 03:48 | 814980 | 56.94 | 14.669 | 0.133 | a
2004-10-03 | 3:50 | 2004-10-03 03:50 | 815100 | 56.94 | 14.667 | 0.131 | a
2004-10-03 | 3:52 | 2004-10-03 03:52 | 815220 | 56.94 | 14.665 | 0.129 | a
2004-10-03 | 3:54 | 2004-10-03 03:54 | 815340 | 56.94 | 14.663 | 0.127 | a
2004-10-03 | 3:56 | 2004-10-03 03:56 | 815460 | 56.94 | 14.661 | 0.125 | a
2004-10-03 | 3:58 | 2004-10-03 03:58 | 815580 | 56.94 | 14.659 | 0.123 | a
2004-10-03 | 4:00 | 2004-10-03 04:00 | 815700 | 56.92 | 14.656 | 0.12 | a
2004-10-03 | 4:02 | 2004-10-03 04:02 | 815820 | 56.92 | 14.655 | 0.119 | a
2004-10-03 | 4:04 | 2004-10-03 04:04 | 815940 | 56.92 | 14.652 | 0.116 | a
2004-10-03 | 4:06 | 2004-10-03 04:06 | 816060 | 56.92 | 14.65 | 0.114 | a
2004-10-03 | 4:08 | 2004-10-03 04:08 | 816180 | 56.92 | 14.648 | 0.112 | a
2004-10-03 | 4:10 | 2004-10-03 04:10 | 816300 | 56.92 | 14.646 | 0.11 | a
2004-10-03 | 4:12 | 2004-10-03 04:12 | 816420 | 56.92 | 14.644 | 0.108 | a
2004-10-03 | 4:14 | 2004-10-03 04:14 | 816540 | 56.92 | 14.642 | 0.106 | a
2004-10-03 | 4:16 | 2004-10-03 04:16 | 816660 | 56.92 | 14.64 | 0.104 | a
2004-10-03 | 4:18 | 2004-10-03 04:18 | 816780 | 56.92 | 14.638 | 0.102 | a
2004-10-03 | 4:20 | 2004-10-03 04:20 | 816900 | 56.92 | 14.636 | 0.1 | a
2004-10-03 | 4:22 | 2004-10-03 04:22 | 817020 | 56.92 | 14.635 | 0.099 | a
2004-10-03 | 4:24 | 2004-10-03 04:24 | 817140 | 56.92 | 14.633 | 0.097 | a
2004-10-03 | 4:26 | 2004-10-03 04:26 | 817260 | 56.92 | 14.631 | 0.095 | a
2004-10-03 | 4:28 | 2004-10-03 04:28 | 817380 | 56.92 | 14.629 | 0.093 | a
2004-10-03 | 4:30 | 2004-10-03 04:30 | 817500 | 56.92 | 14.627 | 0.091 | a
2004-10-03 | 4:32 | 2004-10-03 04:32 | 817620 | 56.92 | 14.625 | 0.089 | a
2004-10-03 | 4:34 | 2004-10-03 04:34 | 817740 | 56.92 | 14.623 | 0.087 | a
2004-10-03 | 4:36 | 2004-10-03 04:36 | 817860 | 56.92 | 14.622 | 0.086 | a
2004-10-03 | 4:38 | 2004-10-03 04:38 | 817980 | 56.9 | 14.62 | 0.084 | a
2004-10-03 | 4:40 | 2004-10-03 04:40 | 818100 | 56.9 | 14.618 | 0.082 | a
2004-10-03 | 4:42 | 2004-10-03 04:42 | 818220 | 56.9 | 14.616 | 0.08 | a
2004-10-03 | 4:44 | 2004-10-03 04:44 | 818340 | 56.9 | 14.614 | 0.078 | a
2004-10-03 | 4:46 | 2004-10-03 04:46 | 818460 | 56.9 | 14.612 | 0.076 | a
2004-10-03 | 4:48 | 2004-10-03 04:48 | 818580 | 56.9 | 14.611 | 0.075 | a
2004-10-03 | 4:50 | 2004-10-03 04:50 | 818700 | 56.9 | 14.609 | 0.073 | a
2004-10-03 | 4:52 | 2004-10-03 04:52 | 818820 | 56.9 | 14.607 | 0.071 | a
2004-10-03 | 4:54 | 2004-10-03 04:54 | 818940 | 56.9 | 14.605 | 0.069 | a
2004-10-03 | 4:56 | 2004-10-03 04:56 | 819060 | 56.9 | 14.604 | 0.068 | a
2004-10-03 | 4:58 | 2004-10-03 04:58 | 819180 | 56.9 | 14.602 | 0.066 | a
2004-10-03 | 5:00 | 2004-10-03 05:00 | 819300 | 56.9 | 14.601 | 0.065 | a
2004-10-03 | 5:02 | 2004-10-03 05:02 | 819420 | 56.9 | 14.6 | 0.064 | a
2004-10-03 | 5:04 | 2004-10-03 05:04 | 819540 | 56.9 | 14.598 | 0.062 | a
2004-10-03 | 5:06 | 2004-10-03 05:06 | 819660 | 56.9 | 14.596 | 0.06 | a
2004-10-03 | 5:08 | 2004-10-03 05:08 | 819780 | 56.9 | 14.595 | 0.059 | a
2004-10-03 | 5:10 | 2004-10-03 05:10 | 819900 | 56.9 | 14.593 | 0.057 | a
2004-10-03 | 5:12 | 2004-10-03 05:12 | 820020 | 56.9 | 14.592 | 0.056 | a
2004-10-03 | 5:14 | 2004-10-03 05:14 | 820140 | 56.9 | 14.591 | 0.055 | a
2004-10-03 | 5:16 | 2004-10-03 05:16 | 820260 | 56.9 | 14.59 | 0.054 | a
2004-10-03 | 5:18 | 2004-10-03 05:18 | 820380 | 56.9 | 14.588 | 0.052 | a
2004-10-03 | 5:20 | 2004-10-03 05:20 | 820500 | 56.9 | 14.587 | 0.051 | a
2004-10-03 | 5:22 | 2004-10-03 05:22 | 820620 | 56.88 | 14.586 | 0.05 | a
2004-10-03 | 5:24 | 2004-10-03 05:24 | 820740 | 56.88 | 14.585 | 0.049 | a
2004-10-03 | 5:26 | 2004-10-03 05:26 | 820860 | 56.9 | 14.584 | 0.048 | a
2004-10-03 | 5:28 | 2004-10-03 05:28 | 820980 | 56.88 | 14.582 | 0.046 | a
2004-10-03 | 5:30 | 2004-10-03 05:30 | 821100 | 56.88 | 14.581 | 0.045 | a
2004-10-03 | 5:32 | 2004-10-03 05:32 | 821220 | 56.88 | 14.58 | 0.044 | a
2004-10-03 | 5:34 | 2004-10-03 05:34 | 821340 | 56.88 | 14.579 | 0.043 | a
2004-10-03 | 5:36 | 2004-10-03 05:36 | 821460 | 56.88 | 14.578 | 0.042 | a
2004-10-03 | 5:38 | 2004-10-03 05:38 | 821580 | 56.88 | 14.577 | 0.041 | a
2004-10-03 | 5:40 | 2004-10-03 05:40 | 821700 | 56.88 | 14.577 | 0.041 | a
2004-10-03 | 5:42 | 2004-10-03 05:42 | 821820 | 56.88 | 14.576 | 0.04 | a
2004-10-03 | 5:44 | 2004-10-03 05:44 | 821940 | 56.88 | 14.575 | 0.039 | a
2004-10-03 | 5:46 | 2004-10-03 05:46 | 822060 | 56.88 | 14.574 | 0.038 | a
2004-10-03 | 5:48 | 2004-10-03 05:48 | 822180 | 56.88 | 14.574 | 0.038 | a
2004-10-03 | 5:50 | 2004-10-03 05:50 | 822300 | 56.88 | 14.574 | 0.038 | a
2004-10-03 | 5:52 | 2004-10-03 05:52 | 822420 | 56.88 | 14.573 | 0.037 | a
2004-10-03 | 5:54 | 2004-10-03 05:54 | 822540 | 56.88 | 14.573 | 0.037 | a
2004-10-03 | 5:56 | 2004-10-03 05:56 | 822660 | 56.88 | 14.572 | 0.036 | a
2004-10-03 | 5:58 | 2004-10-03 05:58 | 822780 | 56.88 | 14.572 | 0.036 | a
2004-10-03 | 6:00 | 2004-10-03 06:00 | 822900 | 56.88 | 14.571 | 0.035 | a
2004-10-03 | 6:02 | 2004-10-03 06:02 | 823020 | 56.88 | 14.571 | 0.035 | a
2004-10-03 | 6:04 | 2004-10-03 06:04 | 823140 | 56.88 | 14.571 | 0.035 | a
2004-10-03 | 6:06 | 2004-10-03 06:06 | 823260 | 56.88 | 14.57 | 0.034 | a
2004-10-03 | 6:08 | 2004-10-03 06:08 | 823380 | 56.88 | 14.57 | 0.034 | a
2004-10-03 | 6:10 | 2004-10-03 06:10 | 823500 | 56.88 | 14.569 | 0.033 | a
2004-10-03 | 6:12 | 2004-10-03 06:12 | 823620 | 56.88 | 14.569 | 0.033 | a
2004-10-03 | 6:14 | 2004-10-03 06:14 | 823740 | 56.88 | 14.568 | 0.032 | a
2004-10-03 | 6:16 | 2004-10-03 06:16 | 823860 | 56.85 | 14.568 | 0.032 | a
2004-10-03 | 6:18 | 2004-10-03 06:18 | 823980 | 56.88 | 14.568 | 0.032 | a
2004-10-03 | 6:20 | 2004-10-03 06:20 | 824100 | 56.88 | 14.567 | 0.031 | a
2004-10-03 | 6:22 | 2004-10-03 06:22 | 824220 | 56.85 | 14.568 | 0.032 | a
2004-10-03 | 6:24 | 2004-10-03 06:24 | 824340 | 56.88 | 14.569 | 0.033 | a
2004-10-03 | 6:26 | 2004-10-03 06:26 | 824460 | 56.88 | 14.568 | 0.032 | a
2004-10-03 | 6:28 | 2004-10-03 06:28 | 824580 | 56.88 | 14.568 | 0.032 | a
2004-10-03 | 6:30 | 2004-10-03 06:30 | 824700 | 56.88 | 14.569 | 0.033 | a
2004-10-03 | 6:32 | 2004-10-03 06:32 | 824820 | 56.88 | 14.569 | 0.033 | a
2004-10-03 | 6:34 | 2004-10-03 06:34 | 824940 | 56.88 | 14.569 | 0.033 | a
2004-10-03 | 6:36 | 2004-10-03 06:36 | 825060 | 56.85 | 14.569 | 0.033 | a
2004-10-03 | 6:38 | 2004-10-03 06:38 | 825180 | 56.85 | 14.57 | 0.034 | a
2004-10-03 | 6:40 | 2004-10-03 06:40 | 825300 | 56.85 | 14.569 | 0.033 | a
2004-10-03 | 6:42 | 2004-10-03 06:42 | 825420 | 56.85 | 14.57 | 0.034 | a
2004-10-03 | 6:44 | 2004-10-03 06:44 | 825540 | 56.85 | 14.571 | 0.035 | a
2004-10-03 | 6:46 | 2004-10-03 06:46 | 825660 | 56.85 | 14.571 | 0.035 | a
2004-10-03 | 6:48 | 2004-10-03 06:48 | 825780 | 56.85 | 14.571 | 0.035 | a
2004-10-03 | 6:50 | 2004-10-03 06:50 | 825900 | 56.88 | 14.572 | 0.036 | a
2004-10-03 | 6:52 | 2004-10-03 06:52 | 826020 | 56.88 | 14.573 | 0.037 | a
2004-10-03 | 6:54 | 2004-10-03 06:54 | 826140 | 56.85 | 14.573 | 0.037 | a
2004-10-03 | 6:56 | 2004-10-03 06:56 | 826260 | 56.85 | 14.575 | 0.039 | a
2004-10-03 | 6:58 | 2004-10-03 06:58 | 826380 | 56.85 | 14.575 | 0.039 | a
2004-10-03 | 7:00 | 2004-10-03 07:00 | 826500 | 56.85 | 14.575 | 0.039 | a
2004-10-03 | 7:02 | 2004-10-03 07:02 | 826620 | 56.85 | 14.576 | 0.04 | a
2004-10-03 | 7:04 | 2004-10-03 07:04 | 826740 | 56.85 | 14.577 | 0.041 | a
2004-10-03 | 7:06 | 2004-10-03 07:06 | 826860 | 56.85 | 14.578 | 0.042 | a
2004-10-03 | 7:08 | 2004-10-03 07:08 | 826980 | 56.85 | 14.579 | 0.043 | a
2004-10-03 | 7:10 | 2004-10-03 07:10 | 827100 | 56.85 | 14.58 | 0.044 | a
2004-10-03 | 7:12 | 2004-10-03 07:12 | 827220 | 56.85 | 14.581 | 0.045 | a
2004-10-03 | 7:14 | 2004-10-03 07:14 | 827340 | 56.85 | 14.583 | 0.047 | a
2004-10-03 | 7:16 | 2004-10-03 07:16 | 827460 | 56.85 | 14.583 | 0.047 | a
2004-10-03 | 7:18 | 2004-10-03 07:18 | 827580 | 56.85 | 14.584 | 0.048 | a
2004-10-03 | 7:20 | 2004-10-03 07:20 | 827700 | 56.85 | 14.585 | 0.049 | a
2004-10-03 | 7:22 | 2004-10-03 07:22 | 827820 | 56.85 | 14.586 | 0.05 | a
2004-10-03 | 7:24 | 2004-10-03 07:24 | 827940 | 56.85 | 14.587 | 0.051 | a
2004-10-03 | 7:26 | 2004-10-03 07:26 | 828060 | 56.85 | 14.588 | 0.052 | a
2004-10-03 | 7:28 | 2004-10-03 07:28 | 828180 | 56.85 | 14.589 | 0.053 | a
2004-10-03 | 7:30 | 2004-10-03 07:30 | 828300 | 56.85 | 14.59 | 0.054 | a
2004-10-03 | 7:32 | 2004-10-03 07:32 | 828420 | 56.85 | 14.592 | 0.056 | a
2004-10-03 | 7:34 | 2004-10-03 07:34 | 828540 | 56.85 | 14.593 | 0.057 | a
2004-10-03 | 7:36 | 2004-10-03 07:36 | 828660 | 56.85 | 14.594 | 0.058 | a
2004-10-03 | 7:38 | 2004-10-03 07:38 | 828780 | 56.85 | 14.596 | 0.06 | a
2004-10-03 | 7:40 | 2004-10-03 07:40 | 828900 | 56.85 | 14.597 | 0.061 | a
2004-10-03 | 7:42 | 2004-10-03 07:42 | 829020 | 56.85 | 14.599 | 0.063 | a
2004-10-03 | 7:44 | 2004-10-03 07:44 | 829140 | 56.85 | 14.6 | 0.064 | a
2004-10-03 | 7:46 | 2004-10-03 07:46 | 829260 | 56.85 | 14.602 | 0.066 | a
2004-10-03 | 7:48 | 2004-10-03 07:48 | 829380 | 56.85 | 14.604 | 0.068 | a
2004-10-03 | 7:50 | 2004-10-03 07:50 | 829500 | 56.85 | 14.606 | 0.07 | a
2004-10-03 | 7:52 | 2004-10-03 07:52 | 829620 | 56.85 | 14.607 | 0.071 | a
2004-10-03 | 7:54 | 2004-10-03 07:54 | 829740 | 56.88 | 14.609 | 0.073 | a
2004-10-03 | 7:56 | 2004-10-03 07:56 | 829860 | 56.88 | 14.609 | 0.073 | a
2004-10-03 | 7:58 | 2004-10-03 07:58 | 829980 | 56.85 | 14.611 | 0.075 | a
2004-10-03 | 8:00 | 2004-10-03 08:00 | 830100 | 56.85 | 14.613 | 0.077 | a
2004-10-03 | 8:02 | 2004-10-03 08:02 | 830220 | 56.88 | 14.615 | 0.079 | a
2004-10-03 | 8:04 | 2004-10-03 08:04 | 830340 | 56.88 | 14.618 | 0.082 | a
2004-10-03 | 8:06 | 2004-10-03 08:06 | 830460 | 56.88 | 14.618 | 0.082 | a
2004-10-03 | 8:08 | 2004-10-03 08:08 | 830580 | 56.88 | 14.622 | 0.086 | a
2004-10-03 | 8:10 | 2004-10-03 08:10 | 830700 | 56.88 | 14.623 | 0.087 | a
2004-10-03 | 8:12 | 2004-10-03 08:12 | 830820 | 56.88 | 14.624 | 0.088 | a
2004-10-03 | 8:14 | 2004-10-03 08:14 | 830940 | 56.88 | 14.627 | 0.091 | a
2004-10-03 | 8:16 | 2004-10-03 08:16 | 831060 | 56.88 | 14.628 | 0.092 | a
2004-10-03 | 8:18 | 2004-10-03 08:18 | 831180 | 56.88 | 14.63 | 0.094 | a
2004-10-03 | 8:20 | 2004-10-03 08:20 | 831300 | 56.88 | 14.632 | 0.096 | a
2004-10-03 | 8:22 | 2004-10-03 08:22 | 831420 | 56.88 | 14.635 | 0.099 | a
2004-10-03 | 8:24 | 2004-10-03 08:24 | 831540 | 56.88 | 14.636 | 0.1 | a
2004-10-03 | 8:26 | 2004-10-03 08:26 | 831660 | 56.88 | 14.638 | 0.102 | a
2004-10-03 | 8:28 | 2004-10-03 08:28 | 831780 | 56.9 | 14.637 | 0.101 | a
2004-10-03 | 8:30 | 2004-10-03 08:30 | 831900 | 56.88 | 14.643 | 0.107 | a
2004-10-03 | 8:32 | 2004-10-03 08:32 | 832020 | 56.88 | 14.644 | 0.108 | a
2004-10-03 | 8:34 | 2004-10-03 08:34 | 832140 | 56.88 | 14.646 | 0.11 | a
2004-10-03 | 8:36 | 2004-10-03 08:36 | 832260 | 56.88 | 14.648 | 0.112 | a
2004-10-03 | 8:38 | 2004-10-03 08:38 | 832380 | 56.88 | 14.65 | 0.114 | a
2004-10-03 | 8:40 | 2004-10-03 08:40 | 832500 | 56.88 | 14.651 | 0.115 | a
2004-10-03 | 8:42 | 2004-10-03 08:42 | 832620 | 56.9 | 14.653 | 0.117 | a
2004-10-03 | 8:44 | 2004-10-03 08:44 | 832740 | 56.9 | 14.656 | 0.12 | a
2004-10-03 | 8:46 | 2004-10-03 08:46 | 832860 | 56.88 | 14.657 | 0.121 | a
2004-10-03 | 8:48 | 2004-10-03 08:48 | 832980 | 56.88 | 14.66 | 0.124 | a
2004-10-03 | 8:50 | 2004-10-03 08:50 | 833100 | 56.9 | 14.662 | 0.126 | a
2004-10-03 | 8:52 | 2004-10-03 08:52 | 833220 | 56.9 | 14.664 | 0.128 | a
2004-10-03 | 8:54 | 2004-10-03 08:54 | 833340 | 56.9 | 14.666 | 0.13 | a
2004-10-03 | 8:56 | 2004-10-03 08:56 | 833460 | 56.9 | 14.668 | 0.132 | a
2004-10-03 | 8:58 | 2004-10-03 08:58 | 833580 | 56.9 | 14.669 | 0.133 | a
2004-10-03 | 9:00 | 2004-10-03 09:00 | 833700 | 56.9 | 14.671 | 0.135 | a
2004-10-03 | 9:02 | 2004-10-03 09:02 | 833820 | 56.9 | 14.674 | 0.138 | a
2004-10-03 | 9:04 | 2004-10-03 09:04 | 833940 | 56.9 | 14.676 | 0.14 | a
2004-10-03 | 9:06 | 2004-10-03 09:06 | 834060 | 56.9 | 14.678 | 0.142 | a
2004-10-03 | 9:08 | 2004-10-03 09:08 | 834180 | 56.9 | 14.679 | 0.143 | a
2004-10-03 | 9:10 | 2004-10-03 09:10 | 834300 | 56.9 | 14.681 | 0.145 | a
2004-10-03 | 9:12 | 2004-10-03 09:12 | 834420 | 56.9 | 14.683 | 0.147 | a
2004-10-03 | 9:14 | 2004-10-03 09:14 | 834540 | 56.9 | 14.685 | 0.149 | a
2004-10-03 | 9:16 | 2004-10-03 09:16 | 834660 | 56.9 | 14.687 | 0.151 | a
2004-10-03 | 9:18 | 2004-10-03 09:18 | 834780 | 56.9 | 14.688 | 0.152 | a
2004-10-03 | 9:20 | 2004-10-03 09:20 | 834900 | 56.9 | 14.69 | 0.154 | a
2004-10-03 | 9:22 | 2004-10-03 09:22 | 835020 | 56.92 | 14.691 | 0.155 | a
2004-10-03 | 9:24 | 2004-10-03 09:24 | 835140 | 56.92 | 14.694 | 0.158 | a
2004-10-03 | 9:26 | 2004-10-03 09:26 | 835260 | 56.92 | 14.695 | 0.159 | a
2004-10-03 | 9:28 | 2004-10-03 09:28 | 835380 | 56.92 | 14.697 | 0.161 | a
2004-10-03 | 9:30 | 2004-10-03 09:30 | 835500 | 56.92 | 14.699 | 0.163 | a
2004-10-03 | 9:32 | 2004-10-03 09:32 | 835620 | 56.92 | 14.7 | 0.164 | a
2004-10-03 | 9:34 | 2004-10-03 09:34 | 835740 | 56.92 | 14.702 | 0.166 | a
2004-10-03 | 9:36 | 2004-10-03 09:36 | 835860 | 56.92 | 14.703 | 0.167 | a
2004-10-03 | 9:38 | 2004-10-03 09:38 | 835980 | 56.92 | 14.705 | 0.169 | a
2004-10-03 | 9:40 | 2004-10-03 09:40 | 836100 | 56.92 | 14.707 | 0.171 | a
2004-10-03 | 9:42 | 2004-10-03 09:42 | 836220 | 56.92 | 14.708 | 0.172 | a
2004-10-03 | 9:44 | 2004-10-03 09:44 | 836340 | 56.92 | 14.71 | 0.174 | a
2004-10-03 | 9:46 | 2004-10-03 09:46 | 836460 | 56.92 | 14.711 | 0.175 | a
2004-10-03 | 9:48 | 2004-10-03 09:48 | 836580 | 56.92 | 14.713 | 0.177 | a
2004-10-03 | 9:50 | 2004-10-03 09:50 | 836700 | 56.92 | 14.714 | 0.178 | a
2004-10-03 | 9:52 | 2004-10-03 09:52 | 836820 | 56.92 | 14.715 | 0.179 | a
2004-10-03 | 9:54 | 2004-10-03 09:54 | 836940 | 56.92 | 14.718 | 0.182 | a
2004-10-03 | 9:56 | 2004-10-03 09:56 | 837060 | 56.92 | 14.72 | 0.184 | a
2004-10-03 | 9:58 | 2004-10-03 09:58 | 837180 | 56.92 | 14.721 | 0.185 | a
2004-10-03 | 10:00 | 2004-10-03 10:00 | 837300 | 56.92 | 14.719 | 0.183 | a
2004-10-03 | 10:02 | 2004-10-03 10:02 | 837420 | 56.94 | 14.723 | 0.187 | a
2004-10-03 | 10:04 | 2004-10-03 10:04 | 837540 | 56.94 | 14.725 | 0.189 | a
2004-10-03 | 10:06 | 2004-10-03 10:06 | 837660 | 56.94 | 14.726 | 0.19 | a
2004-10-03 | 10:08 | 2004-10-03 10:08 | 837780 | 56.94 | 14.727 | 0.191 | a
2004-10-03 | 10:10 | 2004-10-03 10:10 | 837900 | 56.94 | 14.729 | 0.193 | a
2004-10-03 | 10:12 | 2004-10-03 10:12 | 838020 | 56.94 | 14.73 | 0.194 | a
2004-10-03 | 10:14 | 2004-10-03 10:14 | 838140 | 56.94 | 14.731 | 0.195 | a
2004-10-03 | 10:16 | 2004-10-03 10:16 | 838260 | 56.94 | 14.732 | 0.196 | a
2004-10-03 | 10:18 | 2004-10-03 10:18 | 838380 | 56.94 | 14.733 | 0.197 | a
2004-10-03 | 10:20 | 2004-10-03 10:20 | 838500 | 56.94 | 14.734 | 0.198 | a
2004-10-03 | 10:22 | 2004-10-03 10:22 | 838620 | 56.94 | 14.735 | 0.199 | a
2004-10-03 | 10:24 | 2004-10-03 10:24 | 838740 | 56.94 | 14.737 | 0.201 | a
2004-10-03 | 10:26 | 2004-10-03 10:26 | 838860 | 56.94 | 14.738 | 0.202 | a
2004-10-03 | 10:28 | 2004-10-03 10:28 | 838980 | 56.94 | 14.739 | 0.203 | a
2004-10-03 | 10:30 | 2004-10-03 10:30 | 839100 | 56.94 | 14.739 | 0.203 | a
2004-10-03 | 10:32 | 2004-10-03 10:32 | 839220 | 56.94 | 14.74 | 0.204 | a
2004-10-03 | 10:34 | 2004-10-03 10:34 | 839340 | 56.94 | 14.741 | 0.205 | a
2004-10-03 | 10:36 | 2004-10-03 10:36 | 839460 | 56.92 | 14.742 | 0.206 | a
2004-10-03 | 10:38 | 2004-10-03 10:38 | 839580 | 56.92 | 14.743 | 0.207 | a
2004-10-03 | 10:40 | 2004-10-03 10:40 | 839700 | 56.94 | 14.743 | 0.207 | a
2004-10-03 | 10:42 | 2004-10-03 10:42 | 839820 | 56.94 | 14.744 | 0.208 | a
2004-10-03 | 10:44 | 2004-10-03 10:44 | 839940 | 56.94 | 14.745 | 0.209 | a
2004-10-03 | 10:46 | 2004-10-03 10:46 | 840060 | 56.94 | 14.746 | 0.21 | a
2004-10-03 | 10:48 | 2004-10-03 10:48 | 840180 | 56.94 | 14.747 | 0.211 | a
2004-10-03 | 10:50 | 2004-10-03 10:50 | 840300 | 56.92 | 14.747 | 0.211 | a
2004-10-03 | 10:52 | 2004-10-03 10:52 | 840420 | 56.92 | 14.747 | 0.211 | a
2004-10-03 | 10:54 | 2004-10-03 10:54 | 840540 | 56.92 | 14.748 | 0.212 | a
2004-10-03 | 10:56 | 2004-10-03 10:56 | 840660 | 56.92 | 14.749 | 0.213 | a
2004-10-03 | 10:58 | 2004-10-03 10:58 | 840780 | 56.92 | 14.749 | 0.213 | a
2004-10-03 | 11:00 | 2004-10-03 11:00 | 840900 | 56.92 | 14.75 | 0.214 | a
2004-10-03 | 11:02 | 2004-10-03 11:02 | 841020 | 56.92 | 14.75 | 0.214 | a
2004-10-03 | 11:04 | 2004-10-03 11:04 | 841140 | 56.92 | 14.751 | 0.215 | a
2004-10-03 | 11:06 | 2004-10-03 11:06 | 841260 | 56.92 | 14.751 | 0.215 | a
2004-10-03 | 11:08 | 2004-10-03 11:08 | 841380 | 56.92 | 14.752 | 0.216 | a
2004-10-03 | 11:10 | 2004-10-03 11:10 | 841500 | 56.92 | 14.752 | 0.216 | a
2004-10-03 | 11:12 | 2004-10-03 11:12 | 841620 | 56.92 | 14.752 | 0.216 | a
2004-10-03 | 11:14 | 2004-10-03 11:14 | 841740 | 56.92 | 14.753 | 0.217 | a
2004-10-03 | 11:16 | 2004-10-03 11:16 | 841860 | 56.92 | 14.755 | 0.219 | a
2004-10-03 | 11:18 | 2004-10-03 11:18 | 841980 | 56.92 | 14.752 | 0.216 | a
2004-10-03 | 11:20 | 2004-10-03 11:20 | 842100 | 56.92 | 14.752 | 0.216 | a
2004-10-03 | 11:22 | 2004-10-03 11:22 | 842220 | 56.92 | 14.754 | 0.218 | a
2004-10-03 | 11:24 | 2004-10-03 11:24 | 842340 | 56.92 | 14.754 | 0.218 | a
2004-10-03 | 11:26 | 2004-10-03 11:26 | 842460 | 56.92 | 14.754 | 0.218 | a
2004-10-03 | 11:28 | 2004-10-03 11:28 | 842580 | 56.9 | 14.754 | 0.218 | a
2004-10-03 | 11:30 | 2004-10-03 11:30 | 842700 | 56.9 | 14.754 | 0.218 | a
2004-10-03 | 11:32 | 2004-10-03 11:32 | 842820 | 56.9 | 14.754 | 0.218 | a
2004-10-03 | 11:34 | 2004-10-03 11:34 | 842940 | 56.9 | 14.754 | 0.218 | a
2004-10-03 | 11:36 | 2004-10-03 11:36 | 843060 | 56.9 | 14.754 | 0.218 | a
2004-10-03 | 11:38 | 2004-10-03 11:38 | 843180 | 56.9 | 14.754 | 0.218 | a
2004-10-03 | 11:40 | 2004-10-03 11:40 | 843300 | 56.9 | 14.754 | 0.218 | a
2004-10-03 | 11:42 | 2004-10-03 11:42 | 843420 | 56.9 | 14.754 | 0.218 | a
2004-10-03 | 11:44 | 2004-10-03 11:44 | 843540 | 56.9 | 14.754 | 0.218 | a
2004-10-03 | 11:46 | 2004-10-03 11:46 | 843660 | 56.9 | 14.753 | 0.217 | a
2004-10-03 | 11:48 | 2004-10-03 11:48 | 843780 | 56.9 | 14.753 | 0.217 | a
2004-10-03 | 11:50 | 2004-10-03 11:50 | 843900 | 56.9 | 14.753 | 0.217 | a
2004-10-03 | 11:52 | 2004-10-03 11:52 | 844020 | 56.9 | 14.753 | 0.217 | a
2004-10-03 | 11:54 | 2004-10-03 11:54 | 844140 | 56.88 | 14.752 | 0.216 | a
2004-10-03 | 11:56 | 2004-10-03 11:56 | 844260 | 56.88 | 14.752 | 0.216 | a
2004-10-03 | 11:58 | 2004-10-03 11:58 | 844380 | 56.88 | 14.751 | 0.215 | a
2004-10-03 | 12:00 | 2004-10-03 12:00 | 844500 | 56.9 | 14.751 | 0.215 | a
2004-10-03 | 12:02 | 2004-10-03 12:02 | 844620 | 56.9 | 14.751 | 0.215 | a
2004-10-03 | 12:04 | 2004-10-03 12:04 | 844740 | 56.9 | 14.75 | 0.214 | a
2004-10-03 | 12:06 | 2004-10-03 12:06 | 844860 | 56.88 | 14.75 | 0.214 | a
2004-10-03 | 12:08 | 2004-10-03 12:08 | 844980 | 56.9 | 14.75 | 0.214 | a
2004-10-03 | 12:10 | 2004-10-03 12:10 | 845100 | 56.9 | 14.749 | 0.213 | a
2004-10-03 | 12:12 | 2004-10-03 12:12 | 845220 | 56.88 | 14.747 | 0.211 | a
2004-10-03 | 12:14 | 2004-10-03 12:14 | 845340 | 56.88 | 14.747 | 0.211 | a
2004-10-03 | 12:16 | 2004-10-03 12:16 | 845460 | 56.88 | 14.745 | 0.209 | a
2004-10-03 | 12:18 | 2004-10-03 12:18 | 845580 | 56.9 | 14.746 | 0.21 | a
2004-10-03 | 12:20 | 2004-10-03 12:20 | 845700 | 56.9 | 14.745 | 0.209 | a
2004-10-03 | 12:22 | 2004-10-03 12:22 | 845820 | 56.9 | 14.743 | 0.207 | a
2004-10-03 | 12:24 | 2004-10-03 12:24 | 845940 | 56.9 | 14.742 | 0.206 | a
2004-10-03 | 12:26 | 2004-10-03 12:26 | 846060 | 56.9 | 14.741 | 0.205 | a
2004-10-03 | 12:28 | 2004-10-03 12:28 | 846180 | 56.9 | 14.74 | 0.204 | a
2004-10-03 | 12:30 | 2004-10-03 12:30 | 846300 | 56.9 | 14.738 | 0.202 | a
2004-10-03 | 12:32 | 2004-10-03 12:32 | 846420 | 56.9 | 14.737 | 0.201 | a
2004-10-03 | 12:34 | 2004-10-03 12:34 | 846540 | 56.9 | 14.736 | 0.2 | a
2004-10-03 | 12:36 | 2004-10-03 12:36 | 846660 | 56.9 | 14.735 | 0.199 | a
2004-10-03 | 12:38 | 2004-10-03 12:38 | 846780 | 56.9 | 14.734 | 0.198 | a
2004-10-03 | 12:40 | 2004-10-03 12:40 | 846900 | 56.9 | 14.732 | 0.196 | a
2004-10-03 | 12:42 | 2004-10-03 12:42 | 847020 | 56.9 | 14.731 | 0.195 | a
2004-10-03 | 12:44 | 2004-10-03 12:44 | 847140 | 56.9 | 14.729 | 0.193 | a
2004-10-03 | 12:46 | 2004-10-03 12:46 | 847260 | 56.9 | 14.727 | 0.191 | a
2004-10-03 | 12:48 | 2004-10-03 12:48 | 847380 | 56.9 | 14.725 | 0.189 | a
2004-10-03 | 12:50 | 2004-10-03 12:50 | 847500 | 56.9 | 14.724 | 0.188 | a
2004-10-03 | 12:52 | 2004-10-03 12:52 | 847620 | 56.9 | 14.722 | 0.186 | a
2004-10-03 | 12:54 | 2004-10-03 12:54 | 847740 | 56.9 | 14.721 | 0.185 | a
2004-10-03 | 12:56 | 2004-10-03 12:56 | 847860 | 56.9 | 14.72 | 0.184 | a
2004-10-03 | 12:58 | 2004-10-03 12:58 | 847980 | 56.9 | 14.717 | 0.181 | a
2004-10-03 | 13:00 | 2004-10-03 13:00 | 848100 | 56.9 | 14.715 | 0.179 | a
2004-10-03 | 13:02 | 2004-10-03 13:02 | 848220 | 56.88 | 14.714 | 0.178 | a
2004-10-03 | 13:04 | 2004-10-03 13:04 | 848340 | 56.88 | 14.712 | 0.176 | a
2004-10-03 | 13:06 | 2004-10-03 13:06 | 848460 | 56.85 | 14.709 | 0.173 | a
2004-10-03 | 13:08 | 2004-10-03 13:08 | 848580 | 56.85 | 14.707 | 0.171 | a
2004-10-03 | 13:10 | 2004-10-03 13:10 | 848700 | 56.85 | 14.705 | 0.169 | a
2004-10-03 | 13:12 | 2004-10-03 13:12 | 848820 | 56.85 | 14.703 | 0.167 | a
2004-10-03 | 13:14 | 2004-10-03 13:14 | 848940 | 56.88 | 14.701 | 0.165 | a
2004-10-03 | 13:16 | 2004-10-03 13:16 | 849060 | 56.85 | 14.698 | 0.162 | a
2004-10-03 | 13:18 | 2004-10-03 13:18 | 849180 | 56.85 | 14.696 | 0.16 | a
2004-10-03 | 13:20 | 2004-10-03 13:20 | 849300 | 56.85 | 14.694 | 0.158 | a
2004-10-03 | 13:22 | 2004-10-03 13:22 | 849420 | 56.85 | 14.691 | 0.155 | a
2004-10-03 | 13:24 | 2004-10-03 13:24 | 849540 | 56.85 | 14.689 | 0.153 | a
2004-10-03 | 13:26 | 2004-10-03 13:26 | 849660 | 56.85 | 14.689 | 0.153 | a
2004-10-03 | 13:28 | 2004-10-03 13:28 | 849780 | 56.85 | 14.684 | 0.148 | a
2004-10-03 | 13:30 | 2004-10-03 13:30 | 849900 | 56.85 | 14.681 | 0.145 | a
2004-10-03 | 13:32 | 2004-10-03 13:32 | 850020 | 56.85 | 14.679 | 0.143 | a
2004-10-03 | 13:34 | 2004-10-03 13:34 | 850140 | 56.85 | 14.677 | 0.141 | a
2004-10-03 | 13:36 | 2004-10-03 13:36 | 850260 | 56.85 | 14.674 | 0.138 | a
2004-10-03 | 13:38 | 2004-10-03 13:38 | 850380 | 56.83 | 14.671 | 0.135 | a
2004-10-03 | 13:40 | 2004-10-03 13:40 | 850500 | 56.85 | 14.669 | 0.133 | a
2004-10-03 | 13:42 | 2004-10-03 13:42 | 850620 | 56.85 | 14.667 | 0.131 | a
2004-10-03 | 13:44 | 2004-10-03 13:44 | 850740 | 56.85 | 14.664 | 0.128 | a
2004-10-03 | 13:46 | 2004-10-03 13:46 | 850860 | 56.85 | 14.661 | 0.125 | a
2004-10-03 | 13:48 | 2004-10-03 13:48 | 850980 | 56.85 | 14.659 | 0.123 | a
2004-10-03 | 13:50 | 2004-10-03 13:50 | 851100 | 56.85 | 14.656 | 0.12 | a
2004-10-03 | 13:52 | 2004-10-03 13:52 | 851220 | 56.85 | 14.654 | 0.118 | a
2004-10-03 | 13:54 | 2004-10-03 13:54 | 851340 | 56.85 | 14.651 | 0.115 | a
2004-10-03 | 13:56 | 2004-10-03 13:56 | 851460 | 56.85 | 14.649 | 0.113 | a
2004-10-03 | 13:58 | 2004-10-03 13:58 | 851580 | 56.85 | 14.646 | 0.11 | a
2004-10-03 | 14:00 | 2004-10-03 14:00 | 851700 | 56.85 | 14.644 | 0.108 | a
2004-10-03 | 14:02 | 2004-10-03 14:02 | 851820 | 56.85 | 14.641 | 0.105 | a
2004-10-03 | 14:04 | 2004-10-03 14:04 | 851940 | 56.83 | 14.638 | 0.102 | a
2004-10-03 | 14:06 | 2004-10-03 14:06 | 852060 | 56.85 | 14.636 | 0.1 | a
2004-10-03 | 14:08 | 2004-10-03 14:08 | 852180 | 56.85 | 14.633 | 0.097 | a
2004-10-03 | 14:10 | 2004-10-03 14:10 | 852300 | 56.85 | 14.631 | 0.095 | a
2004-10-03 | 14:12 | 2004-10-03 14:12 | 852420 | 56.85 | 14.628 | 0.092 | a
2004-10-03 | 14:14 | 2004-10-03 14:14 | 852540 | 56.85 | 14.625 | 0.089 | a
2004-10-03 | 14:16 | 2004-10-03 14:16 | 852660 | 56.85 | 14.623 | 0.087 | a
2004-10-03 | 14:18 | 2004-10-03 14:18 | 852780 | 56.83 | 14.62 | 0.084 | a
2004-10-03 | 14:20 | 2004-10-03 14:20 | 852900 | 56.85 | 14.618 | 0.082 | a
2004-10-03 | 14:22 | 2004-10-03 14:22 | 853020 | 56.85 | 14.615 | 0.079 | a
2004-10-03 | 14:24 | 2004-10-03 14:24 | 853140 | 56.85 | 14.613 | 0.077 | a
2004-10-03 | 14:26 | 2004-10-03 14:26 | 853260 | 56.85 | 14.611 | 0.075 | a
2004-10-03 | 14:28 | 2004-10-03 14:28 | 853380 | 56.85 | 14.608 | 0.072 | a
2004-10-03 | 14:30 | 2004-10-03 14:30 | 853500 | 56.83 | 14.605 | 0.069 | a
2004-10-03 | 14:32 | 2004-10-03 14:32 | 853620 | 56.83 | 14.603 | 0.067 | a
2004-10-03 | 14:34 | 2004-10-03 14:34 | 853740 | 56.85 | 14.601 | 0.065 | a
2004-10-03 | 14:36 | 2004-10-03 14:36 | 853860 | 56.85 | 14.598 | 0.062 | a
2004-10-03 | 14:38 | 2004-10-03 14:38 | 853980 | 56.85 | 14.596 | 0.06 | a
2004-10-03 | 14:40 | 2004-10-03 14:40 | 854100 | 56.85 | 14.593 | 0.057 | a
2004-10-03 | 14:42 | 2004-10-03 14:42 | 854220 | 56.85 | 14.591 | 0.055 | a
2004-10-03 | 14:44 | 2004-10-03 14:44 | 854340 | 56.85 | 14.588 | 0.052 | a
2004-10-03 | 14:46 | 2004-10-03 14:46 | 854460 | 56.85 | 14.586 | 0.05 | a
2004-10-03 | 14:48 | 2004-10-03 14:48 | 854580 | 56.85 | 14.583 | 0.047 | a
2004-10-03 | 14:50 | 2004-10-03 14:50 | 854700 | 56.85 | 14.58 | 0.044 | a
2004-10-03 | 14:52 | 2004-10-03 14:52 | 854820 | 56.85 | 14.577 | 0.041 | a
2004-10-03 | 14:54 | 2004-10-03 14:54 | 854940 | 56.85 | 14.575 | 0.039 | a
2004-10-03 | 14:56 | 2004-10-03 14:56 | 855060 | 56.83 | 14.572 | 0.036 | a
2004-10-03 | 14:58 | 2004-10-03 14:58 | 855180 | 56.83 | 14.57 | 0.034 | a
2004-10-03 | 15:00 | 2004-10-03 15:00 | 855300 | 56.83 | 14.567 | 0.031 | a
2004-10-03 | 15:02 | 2004-10-03 15:02 | 855420 | 56.83 | 14.565 | 0.029 | a
2004-10-03 | 15:04 | 2004-10-03 15:04 | 855540 | 56.83 | 14.561 | 0.025 | a
2004-10-03 | 15:06 | 2004-10-03 15:06 | 855660 | 56.83 | 14.56 | 0.024 | a
2004-10-03 | 15:08 | 2004-10-03 15:08 | 855780 | 56.85 | 14.556 | 0.02 | a
2004-10-03 | 15:10 | 2004-10-03 15:10 | 855900 | 56.85 | 14.554 | 0.018 | a
2004-10-03 | 15:12 | 2004-10-03 15:12 | 856020 | 56.83 | 14.552 | 0.016 | a
2004-10-03 | 15:14 | 2004-10-03 15:14 | 856140 | 56.83 | 14.548 | 0.012 | a
2004-10-03 | 15:16 | 2004-10-03 15:16 | 856260 | 56.83 | 14.548 | 0.012 | a
2004-10-03 | 15:18 | 2004-10-03 15:18 | 856380 | 56.83 | 14.546 | 0.01 | a
2004-10-03 | 15:20 | 2004-10-03 15:20 | 856500 | 56.83 | 14.543 | 0.007 | a
2004-10-03 | 15:22 | 2004-10-03 15:22 | 856620 | 56.83 | 14.538 | 0.002 | a
2004-10-03 | 15:24 | 2004-10-03 15:24 | 856740 | 56.83 | 14.537 | 0.001 | a
2004-10-03 | 15:26 | 2004-10-03 15:26 | 856860 | 56.83 | 14.533 | -0.003 | a
2004-10-03 | 15:28 | 2004-10-03 15:28 | 856980 | 56.83 | 14.531 | -0.005 | a
2004-10-03 | 15:30 | 2004-10-03 15:30 | 857100 | 56.83 | 14.533 | -0.003 | a
2004-10-03 | 15:32 | 2004-10-03 15:32 | 857220 | 56.83 | 14.527 | -0.009 | a
2004-10-03 | 15:34 | 2004-10-03 15:34 | 857340 | 56.83 | 14.526 | -0.01 | a
2004-10-03 | 15:36 | 2004-10-03 15:36 | 857460 | 56.83 | 14.523 | -0.013 | a
2004-10-03 | 15:38 | 2004-10-03 15:38 | 857580 | 56.85 | 14.522 | -0.014 | a
2004-10-03 | 15:40 | 2004-10-03 15:40 | 857700 | 56.83 | 14.519 | -0.017 | a
2004-10-03 | 15:42 | 2004-10-03 15:42 | 857820 | 56.83 | 14.518 | -0.018 | a
2004-10-03 | 15:44 | 2004-10-03 15:44 | 857940 | 56.83 | 14.516 | -0.02 | a
2004-10-03 | 15:46 | 2004-10-03 15:46 | 858060 | 56.83 | 14.512 | -0.024 | a
2004-10-03 | 15:48 | 2004-10-03 15:48 | 858180 | 56.83 | 14.512 | -0.024 | a
2004-10-03 | 15:50 | 2004-10-03 15:50 | 858300 | 56.83 | 14.508 | -0.028 | a
2004-10-03 | 15:52 | 2004-10-03 15:52 | 858420 | 56.83 | 14.507 | -0.029 | a
2004-10-03 | 15:54 | 2004-10-03 15:54 | 858540 | 56.83 | 14.505 | -0.031 | a
2004-10-03 | 15:56 | 2004-10-03 15:56 | 858660 | 56.83 | 14.502 | -0.034 | a
2004-10-03 | 15:58 | 2004-10-03 15:58 | 858780 | 56.83 | 14.501 | -0.035 | a
2004-10-03 | 16:00 | 2004-10-03 16:00 | 858900 | 56.83 | 14.498 | -0.038 | a
2004-10-03 | 16:02 | 2004-10-03 16:02 | 859020 | 56.83 | 14.497 | -0.039 | a
2004-10-03 | 16:04 | 2004-10-03 16:04 | 859140 | 56.83 | 14.496 | -0.04 | a
2004-10-03 | 16:06 | 2004-10-03 16:06 | 859260 | 56.85 | 14.493 | -0.043 | a
2004-10-03 | 16:08 | 2004-10-03 16:08 | 859380 | 56.83 | 14.491 | -0.045 | a
2004-10-03 | 16:10 | 2004-10-03 16:10 | 859500 | 56.83 | 14.49 | -0.046 | a
2004-10-03 | 16:12 | 2004-10-03 16:12 | 859620 | 56.83 | 14.489 | -0.047 | a
2004-10-03 | 16:14 | 2004-10-03 16:14 | 859740 | 56.83 | 14.486 | -0.05 | a
2004-10-03 | 16:16 | 2004-10-03 16:16 | 859860 | 56.83 | 14.484 | -0.052 | a
2004-10-03 | 16:18 | 2004-10-03 16:18 | 859980 | 56.83 | 14.483 | -0.053 | a
2004-10-03 | 16:20 | 2004-10-03 16:20 | 860100 | 56.83 | 14.481 | -0.055 | a
2004-10-03 | 16:22 | 2004-10-03 16:22 | 860220 | 56.83 | 14.479 | -0.057 | a
2004-10-03 | 16:24 | 2004-10-03 16:24 | 860340 | 56.83 | 14.478 | -0.058 | a
2004-10-03 | 16:26 | 2004-10-03 16:26 | 860460 | 56.83 | 14.477 | -0.059 | a
2004-10-03 | 16:28 | 2004-10-03 16:28 | 860580 | 56.83 | 14.474 | -0.062 | a
2004-10-03 | 16:30 | 2004-10-03 16:30 | 860700 | 56.83 | 14.473 | -0.063 | a
2004-10-03 | 16:32 | 2004-10-03 16:32 | 860820 | 56.83 | 14.473 | -0.063 | a
2004-10-03 | 16:34 | 2004-10-03 16:34 | 860940 | 56.83 | 14.472 | -0.064 | a
2004-10-03 | 16:36 | 2004-10-03 16:36 | 861060 | 56.83 | 14.47 | -0.066 | a
2004-10-03 | 16:38 | 2004-10-03 16:38 | 861180 | 56.83 | 14.469 | -0.067 | a
2004-10-03 | 16:40 | 2004-10-03 16:40 | 861300 | 56.83 | 14.468 | -0.068 | a
2004-10-03 | 16:42 | 2004-10-03 16:42 | 861420 | 56.83 | 14.466 | -0.07 | a
2004-10-03 | 16:44 | 2004-10-03 16:44 | 861540 | 56.83 | 14.466 | -0.07 | a
2004-10-03 | 16:46 | 2004-10-03 16:46 | 861660 | 56.83 | 14.464 | -0.072 | a
2004-10-03 | 16:48 | 2004-10-03 16:48 | 861780 | 56.83 | 14.463 | -0.073 | a
2004-10-03 | 16:50 | 2004-10-03 16:50 | 861900 | 56.83 | 14.462 | -0.074 | a
2004-10-03 | 16:52 | 2004-10-03 16:52 | 862020 | 56.83 | 14.461 | -0.075 | a
2004-10-03 | 16:54 | 2004-10-03 16:54 | 862140 | 56.83 | 14.46 | -0.076 | a
2004-10-03 | 16:56 | 2004-10-03 16:56 | 862260 | 56.83 | 14.459 | -0.077 | a
2004-10-03 | 16:58 | 2004-10-03 16:58 | 862380 | 56.83 | 14.457 | -0.079 | a
2004-10-03 | 17:00 | 2004-10-03 17:00 | 862500 | 56.83 | 14.457 | -0.079 | a
2004-10-03 | 17:02 | 2004-10-03 17:02 | 862620 | 56.83 | 14.456 | -0.08 | a
2004-10-03 | 17:04 | 2004-10-03 17:04 | 862740 | 56.83 | 14.455 | -0.081 | a
2004-10-03 | 17:06 | 2004-10-03 17:06 | 862860 | 56.81 | 14.455 | -0.081 | a
2004-10-03 | 17:08 | 2004-10-03 17:08 | 862980 | 56.83 | 14.454 | -0.082 | a
2004-10-03 | 17:10 | 2004-10-03 17:10 | 863100 | 56.83 | 14.453 | -0.083 | a
2004-10-03 | 17:12 | 2004-10-03 17:12 | 863220 | 56.83 | 14.452 | -0.084 | a
2004-10-03 | 17:14 | 2004-10-03 17:14 | 863340 | 56.83 | 14.451 | -0.085 | a
2004-10-03 | 17:16 | 2004-10-03 17:16 | 863460 | 56.83 | 14.451 | -0.085 | a
2004-10-03 | 17:18 | 2004-10-03 17:18 | 863580 | 56.83 | 14.45 | -0.086 | a
2004-10-03 | 17:20 | 2004-10-03 17:20 | 863700 | 56.83 | 14.45 | -0.086 | a
2004-10-03 | 17:22 | 2004-10-03 17:22 | 863820 | 56.83 | 14.449 | -0.087 | a
2004-10-03 | 17:24 | 2004-10-03 17:24 | 863940 | 56.81 | 14.449 | -0.087 | a
2004-10-03 | 17:26 | 2004-10-03 17:26 | 864060 | 56.81 | 14.448 | -0.088 | a
2004-10-03 | 17:28 | 2004-10-03 17:28 | 864180 | 56.83 | 14.448 | -0.088 | a
2004-10-03 | 17:30 | 2004-10-03 17:30 | 864300 | 56.83 | 14.447 | -0.089 | a
2004-10-03 | 17:32 | 2004-10-03 17:32 | 864420 | 56.83 | 14.447 | -0.089 | a
2004-10-03 | 17:34 | 2004-10-03 17:34 | 864540 | 56.81 | 14.447 | -0.089 | a
2004-10-03 | 17:36 | 2004-10-03 17:36 | 864660 | 56.83 | 14.447 | -0.089 | a
2004-10-03 | 17:38 | 2004-10-03 17:38 | 864780 | 56.83 | 14.446 | -0.09 | a
2004-10-03 | 17:40 | 2004-10-03 17:40 | 864900 | 56.81 | 14.446 | -0.09 | a
2004-10-03 | 17:42 | 2004-10-03 17:42 | 865020 | 56.83 | 14.446 | -0.09 | a
2004-10-03 | 17:44 | 2004-10-03 17:44 | 865140 | 56.83 | 14.445 | -0.091 | a
2004-10-03 | 17:46 | 2004-10-03 17:46 | 865260 | 56.83 | 14.447 | -0.089 | a
2004-10-03 | 17:48 | 2004-10-03 17:48 | 865380 | 56.83 | 14.447 | -0.089 | a
2004-10-03 | 17:50 | 2004-10-03 17:50 | 865500 | 56.83 | 14.446 | -0.09 | a
2004-10-03 | 17:52 | 2004-10-03 17:52 | 865620 | 56.83 | 14.447 | -0.089 | a
2004-10-03 | 17:54 | 2004-10-03 17:54 | 865740 | 56.83 | 14.446 | -0.09 | a
2004-10-03 | 17:56 | 2004-10-03 17:56 | 865860 | 56.83 | 14.447 | -0.089 | a
2004-10-03 | 17:58 | 2004-10-03 17:58 | 865980 | 56.83 | 14.447 | -0.089 | a
2004-10-03 | 18:00 | 2004-10-03 18:00 | 866100 | 56.81 | 14.447 | -0.089 | a
2004-10-03 | 18:02 | 2004-10-03 18:02 | 866220 | 56.83 | 14.448 | -0.088 | a
2004-10-03 | 18:04 | 2004-10-03 18:04 | 866340 | 56.83 | 14.449 | -0.087 | a
2004-10-03 | 18:06 | 2004-10-03 18:06 | 866460 | 56.83 | 14.449 | -0.087 | a
2004-10-03 | 18:08 | 2004-10-03 18:08 | 866580 | 56.83 | 14.449 | -0.087 | a
2004-10-03 | 18:10 | 2004-10-03 18:10 | 866700 | 56.81 | 14.45 | -0.086 | a
2004-10-03 | 18:12 | 2004-10-03 18:12 | 866820 | 56.81 | 14.451 | -0.085 | a
2004-10-03 | 18:14 | 2004-10-03 18:14 | 866940 | 56.81 | 14.452 | -0.084 | a
2004-10-03 | 18:16 | 2004-10-03 18:16 | 867060 | 56.81 | 14.452 | -0.084 | a
2004-10-03 | 18:18 | 2004-10-03 18:18 | 867180 | 56.81 | 14.453 | -0.083 | a
2004-10-03 | 18:20 | 2004-10-03 18:20 | 867300 | 56.83 | 14.454 | -0.082 | a
2004-10-03 | 18:22 | 2004-10-03 18:22 | 867420 | 56.83 | 14.455 | -0.081 | a
2004-10-03 | 18:24 | 2004-10-03 18:24 | 867540 | 56.83 | 14.456 | -0.08 | a
2004-10-03 | 18:26 | 2004-10-03 18:26 | 867660 | 56.81 | 14.457 | -0.079 | a
2004-10-03 | 18:28 | 2004-10-03 18:28 | 867780 | 56.83 | 14.458 | -0.078 | a
2004-10-03 | 18:30 | 2004-10-03 18:30 | 867900 | 56.83 | 14.46 | -0.076 | a
2004-10-03 | 18:32 | 2004-10-03 18:32 | 868020 | 56.81 | 14.461 | -0.075 | a
2004-10-03 | 18:34 | 2004-10-03 18:34 | 868140 | 56.81 | 14.462 | -0.074 | a
2004-10-03 | 18:36 | 2004-10-03 18:36 | 868260 | 56.81 | 14.463 | -0.073 | a
2004-10-03 | 18:38 | 2004-10-03 18:38 | 868380 | 56.83 | 14.465 | -0.071 | a
2004-10-03 | 18:40 | 2004-10-03 18:40 | 868500 | 56.83 | 14.466 | -0.07 | a
2004-10-03 | 18:42 | 2004-10-03 18:42 | 868620 | 56.83 | 14.468 | -0.068 | a
2004-10-03 | 18:44 | 2004-10-03 18:44 | 868740 | 56.81 | 14.471 | -0.065 | a
2004-10-03 | 18:46 | 2004-10-03 18:46 | 868860 | 56.83 | 14.47 | -0.066 | a
2004-10-03 | 18:48 | 2004-10-03 18:48 | 868980 | 56.81 | 14.473 | -0.063 | a
2004-10-03 | 18:50 | 2004-10-03 18:50 | 869100 | 56.83 | 14.474 | -0.062 | a
2004-10-03 | 18:52 | 2004-10-03 18:52 | 869220 | 56.83 | 14.476 | -0.06 | a
2004-10-03 | 18:54 | 2004-10-03 18:54 | 869340 | 56.83 | 14.478 | -0.058 | a
2004-10-03 | 18:56 | 2004-10-03 18:56 | 869460 | 56.83 | 14.479 | -0.057 | a
2004-10-03 | 18:58 | 2004-10-03 18:58 | 869580 | 56.83 | 14.481 | -0.055 | a
2004-10-03 | 19:00 | 2004-10-03 19:00 | 869700 | 56.83 | 14.481 | -0.055 | a
2004-10-03 | 19:02 | 2004-10-03 19:02 | 869820 | 56.81 | 14.486 | -0.05 | a
2004-10-03 | 19:04 | 2004-10-03 19:04 | 869940 | 56.83 | 14.486 | -0.05 | a
2004-10-03 | 19:06 | 2004-10-03 19:06 | 870060 | 56.83 | 14.488 | -0.048 | a
2004-10-03 | 19:08 | 2004-10-03 19:08 | 870180 | 56.83 | 14.491 | -0.045 | a
2004-10-03 | 19:10 | 2004-10-03 19:10 | 870300 | 56.83 | 14.494 | -0.042 | a
2004-10-03 | 19:12 | 2004-10-03 19:12 | 870420 | 56.83 | 14.495 | -0.041 | a
2004-10-03 | 19:14 | 2004-10-03 19:14 | 870540 | 56.81 | 14.497 | -0.039 | a
2004-10-03 | 19:16 | 2004-10-03 19:16 | 870660 | 56.83 | 14.5 | -0.036 | a
2004-10-03 | 19:18 | 2004-10-03 19:18 | 870780 | 56.83 | 14.502 | -0.034 | a
2004-10-03 | 19:20 | 2004-10-03 19:20 | 870900 | 56.83 | 14.504 | -0.032 | a
2004-10-03 | 19:22 | 2004-10-03 19:22 | 871020 | 56.83 | 14.507 | -0.029 | a
2004-10-03 | 19:24 | 2004-10-03 19:24 | 871140 | 56.83 | 14.509 | -0.027 | a
2004-10-03 | 19:26 | 2004-10-03 19:26 | 871260 | 56.83 | 14.511 | -0.025 | a
2004-10-03 | 19:28 | 2004-10-03 19:28 | 871380 | 56.83 | 14.514 | -0.022 | a
2004-10-03 | 19:30 | 2004-10-03 19:30 | 871500 | 56.83 | 14.516 | -0.02 | a
2004-10-03 | 19:32 | 2004-10-03 19:32 | 871620 | 56.83 | 14.518 | -0.018 | a
2004-10-03 | 19:34 | 2004-10-03 19:34 | 871740 | 56.83 | 14.521 | -0.015 | a
2004-10-03 | 19:36 | 2004-10-03 19:36 | 871860 | 56.85 | 14.524 | -0.012 | a
2004-10-03 | 19:38 | 2004-10-03 19:38 | 871980 | 56.83 | 14.525 | -0.011 | a
2004-10-03 | 19:40 | 2004-10-03 19:40 | 872100 | 56.85 | 14.528 | -0.008 | a
2004-10-03 | 19:42 | 2004-10-03 19:42 | 872220 | 56.83 | 14.53 | -0.006 | a
2004-10-03 | 19:44 | 2004-10-03 19:44 | 872340 | 56.85 | 14.534 | -0.002 | a
2004-10-03 | 19:46 | 2004-10-03 19:46 | 872460 | 56.83 | 14.536 | 0 | a
2004-10-03 | 19:48 | 2004-10-03 19:48 | 872580 | 56.83 | 14.539 | 0.003 | a
2004-10-03 | 19:50 | 2004-10-03 19:50 | 872700 | 56.85 | 14.542 | 0.006 | a
2004-10-03 | 19:52 | 2004-10-03 19:52 | 872820 | 56.85 | 14.545 | 0.009 | a
2004-10-03 | 19:54 | 2004-10-03 19:54 | 872940 | 56.85 | 14.548 | 0.012 | a
2004-10-03 | 19:56 | 2004-10-03 19:56 | 873060 | 56.85 | 14.551 | 0.015 | a
2004-10-03 | 19:58 | 2004-10-03 19:58 | 873180 | 56.88 | 14.554 | 0.018 | a
2004-10-03 | 20:00 | 2004-10-03 20:00 | 873300 | 56.88 | 14.557 | 0.021 | a
2004-10-03 | 20:02 | 2004-10-03 20:02 | 873420 | 56.88 | 14.56 | 0.024 | a
2004-10-03 | 20:04 | 2004-10-03 20:04 | 873540 | 56.85 | 14.562 | 0.026 | a
2004-10-03 | 20:06 | 2004-10-03 20:06 | 873660 | 56.85 | 14.565 | 0.029 | a
2004-10-03 | 20:08 | 2004-10-03 20:08 | 873780 | 56.88 | 14.567 | 0.031 | a
2004-10-03 | 20:10 | 2004-10-03 20:10 | 873900 | 56.88 | 14.571 | 0.035 | a
2004-10-03 | 20:12 | 2004-10-03 20:12 | 874020 | 56.88 | 14.574 | 0.038 | a
2004-10-03 | 20:14 | 2004-10-03 20:14 | 874140 | 56.88 | 14.579 | 0.043 | a
2004-10-03 | 20:16 | 2004-10-03 20:16 | 874260 | 56.88 | 14.58 | 0.044 | a
2004-10-03 | 20:18 | 2004-10-03 20:18 | 874380 | 56.88 | 14.582 | 0.046 | a
2004-10-03 | 20:20 | 2004-10-03 20:20 | 874500 | 56.88 | 14.586 | 0.05 | a
2004-10-03 | 20:22 | 2004-10-03 20:22 | 874620 | 56.88 | 14.589 | 0.053 | a
2004-10-03 | 20:24 | 2004-10-03 20:24 | 874740 | 56.9 | 14.591 | 0.055 | a
2004-10-03 | 20:26 | 2004-10-03 20:26 | 874860 | 56.9 | 14.595 | 0.059 | a
2004-10-03 | 20:28 | 2004-10-03 20:28 | 874980 | 56.9 | 14.598 | 0.062 | a
2004-10-03 | 20:30 | 2004-10-03 20:30 | 875100 | 56.9 | 14.6 | 0.064 | a
2004-10-03 | 20:32 | 2004-10-03 20:32 | 875220 | 56.92 | 14.603 | 0.067 | a
2004-10-03 | 20:34 | 2004-10-03 20:34 | 875340 | 56.9 | 14.606 | 0.07 | a
2004-10-03 | 20:36 | 2004-10-03 20:36 | 875460 | 56.92 | 14.609 | 0.073 | a
2004-10-03 | 20:38 | 2004-10-03 20:38 | 875580 | 56.92 | 14.612 | 0.076 | a
2004-10-03 | 20:40 | 2004-10-03 20:40 | 875700 | 56.92 | 14.615 | 0.079 | a
2004-10-03 | 20:42 | 2004-10-03 20:42 | 875820 | 56.92 | 14.617 | 0.081 | a
2004-10-03 | 20:44 | 2004-10-03 20:44 | 875940 | 56.92 | 14.62 | 0.084 | a
2004-10-03 | 20:46 | 2004-10-03 20:46 | 876060 | 56.94 | 14.623 | 0.087 | a
2004-10-03 | 20:48 | 2004-10-03 20:48 | 876180 | 56.94 | 14.626 | 0.09 | a
2004-10-03 | 20:50 | 2004-10-03 20:50 | 876300 | 56.94 | 14.628 | 0.092 | a
2004-10-03 | 20:52 | 2004-10-03 20:52 | 876420 | 56.94 | 14.631 | 0.095 | a
2004-10-03 | 20:54 | 2004-10-03 20:54 | 876540 | 56.97 | 14.634 | 0.098 | a
2004-10-03 | 20:56 | 2004-10-03 20:56 | 876660 | 56.97 | 14.637 | 0.101 | a
2004-10-03 | 20:58 | 2004-10-03 20:58 | 876780 | 56.97 | 14.64 | 0.104 | a
2004-10-03 | 21:00 | 2004-10-03 21:00 | 876900 | 56.97 | 14.642 | 0.106 | a
2004-10-03 | 21:02 | 2004-10-03 21:02 | 877020 | 56.99 | 14.645 | 0.109 | a
2004-10-03 | 21:04 | 2004-10-03 21:04 | 877140 | 56.99 | 14.647 | 0.111 | a
2004-10-03 | 21:06 | 2004-10-03 21:06 | 877260 | 57.01 | 14.65 | 0.114 | a
2004-10-03 | 21:08 | 2004-10-03 21:08 | 877380 | 57.03 | 14.652 | 0.116 | a
2004-10-03 | 21:10 | 2004-10-03 21:10 | 877500 | 57.03 | 14.655 | 0.119 | a
2004-10-03 | 21:12 | 2004-10-03 21:12 | 877620 | 57.06 | 14.657 | 0.121 | a
2004-10-03 | 21:14 | 2004-10-03 21:14 | 877740 | 57.08 | 14.659 | 0.123 | a
2004-10-03 | 21:16 | 2004-10-03 21:16 | 877860 | 57.1 | 14.662 | 0.126 | a
2004-10-03 | 21:18 | 2004-10-03 21:18 | 877980 | 57.1 | 14.663 | 0.127 | a
2004-10-03 | 21:20 | 2004-10-03 21:20 | 878100 | 57.12 | 14.666 | 0.13 | a
2004-10-03 | 21:22 | 2004-10-03 21:22 | 878220 | 57.12 | 14.669 | 0.133 | a
2004-10-03 | 21:24 | 2004-10-03 21:24 | 878340 | 57.12 | 14.671 | 0.135 | a
2004-10-03 | 21:26 | 2004-10-03 21:26 | 878460 | 57.12 | 14.674 | 0.138 | a
2004-10-03 | 21:28 | 2004-10-03 21:28 | 878580 | 57.12 | 14.676 | 0.14 | a
2004-10-03 | 21:30 | 2004-10-03 21:30 | 878700 | 57.12 | 14.679 | 0.143 | a
2004-10-03 | 21:32 | 2004-10-03 21:32 | 878820 | 57.12 | 14.681 | 0.145 | a
2004-10-03 | 21:34 | 2004-10-03 21:34 | 878940 | 57.15 | 14.684 | 0.148 | a
2004-10-03 | 21:36 | 2004-10-03 21:36 | 879060 | 57.15 | 14.686 | 0.15 | a
2004-10-03 | 21:38 | 2004-10-03 21:38 | 879180 | 57.15 | 14.688 | 0.152 | a
2004-10-03 | 21:40 | 2004-10-03 21:40 | 879300 | 57.15 | 14.69 | 0.154 | a
2004-10-03 | 21:42 | 2004-10-03 21:42 | 879420 | 57.15 | 14.692 | 0.156 | a
2004-10-03 | 21:44 | 2004-10-03 21:44 | 879540 | 57.17 | 14.694 | 0.158 | a
2004-10-03 | 21:46 | 2004-10-03 21:46 | 879660 | 57.17 | 14.696 | 0.16 | a
2004-10-03 | 21:48 | 2004-10-03 21:48 | 879780 | 57.19 | 14.698 | 0.162 | a
2004-10-03 | 21:50 | 2004-10-03 21:50 | 879900 | 57.19 | 14.7 | 0.164 | a
2004-10-03 | 21:52 | 2004-10-03 21:52 | 880020 | 57.21 | 14.702 | 0.166 | a
2004-10-03 | 21:54 | 2004-10-03 21:54 | 880140 | 57.21 | 14.704 | 0.168 | a
2004-10-03 | 21:56 | 2004-10-03 21:56 | 880260 | 57.21 | 14.706 | 0.17 | a
2004-10-03 | 21:58 | 2004-10-03 21:58 | 880380 | 57.24 | 14.708 | 0.172 | a
2004-10-03 | 22:00 | 2004-10-03 22:00 | 880500 | 57.24 | 14.71 | 0.174 | a
2004-10-03 | 22:02 | 2004-10-03 22:02 | 880620 | 57.26 | 14.713 | 0.177 | a
2004-10-03 | 22:04 | 2004-10-03 22:04 | 880740 | 57.28 | 14.714 | 0.178 | a
2004-10-03 | 22:06 | 2004-10-03 22:06 | 880860 | 57.28 | 14.716 | 0.18 | a
2004-10-03 | 22:08 | 2004-10-03 22:08 | 880980 | 57.28 | 14.718 | 0.182 | a
2004-10-03 | 22:10 | 2004-10-03 22:10 | 881100 | 57.3 | 14.72 | 0.184 | a
2004-10-03 | 22:12 | 2004-10-03 22:12 | 881220 | 57.3 | 14.721 | 0.185 | a
2004-10-03 | 22:14 | 2004-10-03 22:14 | 881340 | 57.33 | 14.723 | 0.187 | a
2004-10-03 | 22:16 | 2004-10-03 22:16 | 881460 | 57.33 | 14.725 | 0.189 | a
2004-10-03 | 22:18 | 2004-10-03 22:18 | 881580 | 57.33 | 14.726 | 0.19 | a
2004-10-03 | 22:20 | 2004-10-03 22:20 | 881700 | 57.33 | 14.728 | 0.192 | a
2004-10-03 | 22:22 | 2004-10-03 22:22 | 881820 | 57.35 | 14.73 | 0.194 | a
2004-10-03 | 22:24 | 2004-10-03 22:24 | 881940 | 57.35 | 14.731 | 0.195 | a
2004-10-03 | 22:26 | 2004-10-03 22:26 | 882060 | 57.35 | 14.733 | 0.197 | a
2004-10-03 | 22:28 | 2004-10-03 22:28 | 882180 | 57.37 | 14.734 | 0.198 | a
2004-10-03 | 22:30 | 2004-10-03 22:30 | 882300 | 57.37 | 14.736 | 0.2 | a
2004-10-03 | 22:32 | 2004-10-03 22:32 | 882420 | 57.37 | 14.736 | 0.2 | a
2004-10-03 | 22:34 | 2004-10-03 22:34 | 882540 | 57.39 | 14.739 | 0.203 | a
2004-10-03 | 22:36 | 2004-10-03 22:36 | 882660 | 57.39 | 14.74 | 0.204 | a
2004-10-03 | 22:38 | 2004-10-03 22:38 | 882780 | 57.39 | 14.742 | 0.206 | a
2004-10-03 | 22:40 | 2004-10-03 22:40 | 882900 | 57.39 | 14.743 | 0.207 | a
2004-10-03 | 22:42 | 2004-10-03 22:42 | 883020 | 57.39 | 14.745 | 0.209 | a
2004-10-03 | 22:44 | 2004-10-03 22:44 | 883140 | 57.42 | 14.746 | 0.21 | a
2004-10-03 | 22:46 | 2004-10-03 22:46 | 883260 | 57.42 | 14.747 | 0.211 | a
2004-10-03 | 22:48 | 2004-10-03 22:48 | 883380 | 57.42 | 14.749 | 0.213 | a
2004-10-03 | 22:50 | 2004-10-03 22:50 | 883500 | 57.42 | 14.75 | 0.214 | a
2004-10-03 | 22:52 | 2004-10-03 22:52 | 883620 | 57.42 | 14.751 | 0.215 | a
2004-10-03 | 22:54 | 2004-10-03 22:54 | 883740 | 57.44 | 14.753 | 0.217 | a
2004-10-03 | 22:56 | 2004-10-03 22:56 | 883860 | 57.44 | 14.754 | 0.218 | a
2004-10-03 | 22:58 | 2004-10-03 22:58 | 883980 | 57.44 | 14.756 | 0.22 | a
2004-10-03 | 23:00 | 2004-10-03 23:00 | 884100 | 57.44 | 14.757 | 0.221 | a
2004-10-03 | 23:02 | 2004-10-03 23:02 | 884220 | 57.44 | 14.758 | 0.222 | a
2004-10-03 | 23:04 | 2004-10-03 23:04 | 884340 | 57.46 | 14.76 | 0.224 | a
2004-10-03 | 23:06 | 2004-10-03 23:06 | 884460 | 57.46 | 14.761 | 0.225 | a
2004-10-03 | 23:08 | 2004-10-03 23:08 | 884580 | 57.46 | 14.762 | 0.226 | a
2004-10-03 | 23:10 | 2004-10-03 23:10 | 884700 | 57.46 | 14.764 | 0.228 | a
2004-10-03 | 23:12 | 2004-10-03 23:12 | 884820 | 57.46 | 14.765 | 0.229 | a
2004-10-03 | 23:14 | 2004-10-03 23:14 | 884940 | 57.46 | 14.766 | 0.23 | a
2004-10-03 | 23:16 | 2004-10-03 23:16 | 885060 | 57.46 | 14.767 | 0.231 | a
2004-10-03 | 23:18 | 2004-10-03 23:18 | 885180 | 57.48 | 14.769 | 0.233 | a
2004-10-03 | 23:20 | 2004-10-03 23:20 | 885300 | 57.48 | 14.77 | 0.234 | a
2004-10-03 | 23:22 | 2004-10-03 23:22 | 885420 | 57.48 | 14.772 | 0.236 | a
2004-10-03 | 23:24 | 2004-10-03 23:24 | 885540 | 57.48 | 14.773 | 0.237 | a
2004-10-03 | 23:26 | 2004-10-03 23:26 | 885660 | 57.48 | 14.774 | 0.238 | a
2004-10-03 | 23:28 | 2004-10-03 23:28 | 885780 | 57.48 | 14.774 | 0.238 | a
2004-10-03 | 23:30 | 2004-10-03 23:30 | 885900 | 57.48 | 14.776 | 0.24 | a
2004-10-03 | 23:32 | 2004-10-03 23:32 | 886020 | 57.51 | 14.777 | 0.241 | a
2004-10-03 | 23:34 | 2004-10-03 23:34 | 886140 | 57.51 | 14.778 | 0.242 | a
2004-10-03 | 23:36 | 2004-10-03 23:36 | 886260 | 57.51 | 14.779 | 0.243 | a
2004-10-03 | 23:38 | 2004-10-03 23:38 | 886380 | 57.51 | 14.78 | 0.244 | a
2004-10-03 | 23:40 | 2004-10-03 23:40 | 886500 | 57.51 | 14.781 | 0.245 | a
2004-10-03 | 23:42 | 2004-10-03 23:42 | 886620 | 57.51 | 14.782 | 0.246 | a
2004-10-03 | 23:44 | 2004-10-03 23:44 | 886740 | 57.51 | 14.783 | 0.247 | a
2004-10-03 | 23:46 | 2004-10-03 23:46 | 886860 | 57.53 | 14.785 | 0.249 | a
2004-10-03 | 23:48 | 2004-10-03 23:48 | 886980 | 57.53 | 14.786 | 0.25 | a
2004-10-03 | 23:50 | 2004-10-03 23:50 | 887100 | 57.53 | 14.787 | 0.251 | a
2004-10-03 | 23:52 | 2004-10-03 23:52 | 887220 | 57.53 | 14.788 | 0.252 | a
2004-10-03 | 23:54 | 2004-10-03 23:54 | 887340 | 57.53 | 14.789 | 0.253 | a
2004-10-03 | 23:56 | 2004-10-03 23:56 | 887460 | 57.53 | 14.79 | 0.254 | a
2004-10-03 | 23:58 | 2004-10-03 23:58 | 887580 | 57.53 | 14.791 | 0.255 | a
2004-10-04 | 0:00 | 2004-10-04 | 887700 | 57.53 | 14.792 | 0.256 | a
2004-10-04 | 0:02 | 2004-10-04 00:02 | 887820 | 57.55 | 14.793 | 0.257 | a
2004-10-04 | 0:04 | 2004-10-04 00:04 | 887940 | 57.55 | 14.795 | 0.259 | a
2004-10-04 | 0:06 | 2004-10-04 00:06 | 888060 | 57.55 | 14.796 | 0.26 | a
2004-10-04 | 0:08 | 2004-10-04 00:08 | 888180 | 57.55 | 14.796 | 0.26 | a
2004-10-04 | 0:10 | 2004-10-04 00:10 | 888300 | 57.55 | 14.798 | 0.262 | a
2004-10-04 | 0:12 | 2004-10-04 00:12 | 888420 | 57.55 | 14.798 | 0.262 | a
2004-10-04 | 0:14 | 2004-10-04 00:14 | 888540 | 57.55 | 14.8 | 0.264 | a
2004-10-04 | 0:16 | 2004-10-04 00:16 | 888660 | 57.55 | 14.8 | 0.264 | a
2004-10-04 | 0:18 | 2004-10-04 00:18 | 888780 | 57.55 | 14.801 | 0.265 | a
2004-10-04 | 0:20 | 2004-10-04 00:20 | 888900 | 57.55 | 14.802 | 0.266 | a
2004-10-04 | 0:22 | 2004-10-04 00:22 | 889020 | 57.55 | 14.803 | 0.267 | a
2004-10-04 | 0:24 | 2004-10-04 00:24 | 889140 | 57.57 | 14.804 | 0.268 | a
2004-10-04 | 0:26 | 2004-10-04 00:26 | 889260 | 57.55 | 14.805 | 0.269 | a
2004-10-04 | 0:28 | 2004-10-04 00:28 | 889380 | 57.57 | 14.806 | 0.27 | a
2004-10-04 | 0:30 | 2004-10-04 00:30 | 889500 | 57.57 | 14.807 | 0.271 | a
2004-10-04 | 0:32 | 2004-10-04 00:32 | 889620 | 57.57 | 14.807 | 0.271 | a
2004-10-04 | 0:34 | 2004-10-04 00:34 | 889740 | 57.57 | 14.808 | 0.272 | a
2004-10-04 | 0:36 | 2004-10-04 00:36 | 889860 | 57.57 | 14.809 | 0.273 | a
2004-10-04 | 0:38 | 2004-10-04 00:38 | 889980 | 57.57 | 14.808 | 0.272 | a
2004-10-04 | 0:40 | 2004-10-04 00:40 | 890100 | 57.57 | 14.811 | 0.275 | a
2004-10-04 | 0:42 | 2004-10-04 00:42 | 890220 | 57.57 | 14.81 | 0.274 | a
2004-10-04 | 0:44 | 2004-10-04 00:44 | 890340 | 57.57 | 14.811 | 0.275 | a
2004-10-04 | 0:46 | 2004-10-04 00:46 | 890460 | 57.57 | 14.812 | 0.276 | a
2004-10-04 | 0:48 | 2004-10-04 00:48 | 890580 | 57.57 | 14.812 | 0.276 | a
2004-10-04 | 0:50 | 2004-10-04 00:50 | 890700 | 57.57 | 14.813 | 0.277 | a
2004-10-04 | 0:52 | 2004-10-04 00:52 | 890820 | 57.57 | 14.814 | 0.278 | a
2004-10-04 | 0:54 | 2004-10-04 00:54 | 890940 | 57.57 | 14.815 | 0.279 | a
2004-10-04 | 0:56 | 2004-10-04 00:56 | 891060 | 57.57 | 14.815 | 0.279 | a
2004-10-04 | 0:58 | 2004-10-04 00:58 | 891180 | 57.57 | 14.815 | 0.279 | a
2004-10-04 | 1:00 | 2004-10-04 01:00 | 891300 | 57.57 | 14.816 | 0.28 | a
2004-10-04 | 1:02 | 2004-10-04 01:02 | 891420 | 57.57 | 14.817 | 0.281 | a
2004-10-04 | 1:04 | 2004-10-04 01:04 | 891540 | 57.57 | 14.817 | 0.281 | a
2004-10-04 | 1:06 | 2004-10-04 01:06 | 891660 | 57.57 | 14.817 | 0.281 | a
2004-10-04 | 1:08 | 2004-10-04 01:08 | 891780 | 57.57 | 14.817 | 0.281 | a
2004-10-04 | 1:10 | 2004-10-04 01:10 | 891900 | 57.57 | 14.818 | 0.282 | a
2004-10-04 | 1:12 | 2004-10-04 01:12 | 892020 | 57.57 | 14.818 | 0.282 | a
2004-10-04 | 1:14 | 2004-10-04 01:14 | 892140 | 57.57 | 14.819 | 0.283 | a
2004-10-04 | 1:16 | 2004-10-04 01:16 | 892260 | 57.55 | 14.819 | 0.283 | a
2004-10-04 | 1:18 | 2004-10-04 01:18 | 892380 | 57.55 | 14.819 | 0.283 | a
2004-10-04 | 1:20 | 2004-10-04 01:20 | 892500 | 57.55 | 14.819 | 0.283 | a
2004-10-04 | 1:22 | 2004-10-04 01:22 | 892620 | 57.55 | 14.821 | 0.285 | a
2004-10-04 | 1:24 | 2004-10-04 01:24 | 892740 | 57.55 | 14.819 | 0.283 | a
2004-10-04 | 1:26 | 2004-10-04 01:26 | 892860 | 57.55 | 14.82 | 0.284 | a
2004-10-04 | 1:28 | 2004-10-04 01:28 | 892980 | 57.55 | 14.821 | 0.285 | a
2004-10-04 | 1:30 | 2004-10-04 01:30 | 893100 | 57.55 | 14.821 | 0.285 | a
2004-10-04 | 1:32 | 2004-10-04 01:32 | 893220 | 57.55 | 14.821 | 0.285 | a
2004-10-04 | 1:34 | 2004-10-04 01:34 | 893340 | 57.53 | 14.82 | 0.284 | a
2004-10-04 | 1:36 | 2004-10-04 01:36 | 893460 | 57.53 | 14.82 | 0.284 | a
2004-10-04 | 1:38 | 2004-10-04 01:38 | 893580 | 57.53 | 14.82 | 0.284 | a
2004-10-04 | 1:40 | 2004-10-04 01:40 | 893700 | 57.53 | 14.82 | 0.284 | a
2004-10-04 | 1:42 | 2004-10-04 01:42 | 893820 | 57.51 | 14.819 | 0.283 | a
2004-10-04 | 1:44 | 2004-10-04 01:44 | 893940 | 57.51 | 14.819 | 0.283 | a
2004-10-04 | 1:46 | 2004-10-04 01:46 | 894060 | 57.51 | 14.819 | 0.283 | a
2004-10-04 | 1:48 | 2004-10-04 01:48 | 894180 | 57.51 | 14.819 | 0.283 | a
2004-10-04 | 1:50 | 2004-10-04 01:50 | 894300 | 57.48 | 14.818 | 0.282 | a
2004-10-04 | 1:52 | 2004-10-04 01:52 | 894420 | 57.48 | 14.818 | 0.282 | a
2004-10-04 | 1:54 | 2004-10-04 01:54 | 894540 | 57.48 | 14.818 | 0.282 | a
2004-10-04 | 1:56 | 2004-10-04 01:56 | 894660 | 57.46 | 14.817 | 0.281 | a
2004-10-04 | 1:58 | 2004-10-04 01:58 | 894780 | 57.46 | 14.817 | 0.281 | a
2004-10-04 | 2:00 | 2004-10-04 02:00 | 894900 | 57.44 | 14.816 | 0.28 | a
2004-10-04 | 2:02 | 2004-10-04 02:02 | 895020 | 57.44 | 14.816 | 0.28 | a
2004-10-04 | 2:04 | 2004-10-04 02:04 | 895140 | 57.44 | 14.815 | 0.279 | a
2004-10-04 | 2:06 | 2004-10-04 02:06 | 895260 | 57.42 | 14.815 | 0.279 | a
2004-10-04 | 2:08 | 2004-10-04 02:08 | 895380 | 57.42 | 14.814 | 0.278 | a
2004-10-04 | 2:10 | 2004-10-04 02:10 | 895500 | 57.39 | 14.814 | 0.278 | a
2004-10-04 | 2:12 | 2004-10-04 02:12 | 895620 | 57.39 | 14.813 | 0.277 | a
2004-10-04 | 2:14 | 2004-10-04 02:14 | 895740 | 57.37 | 14.812 | 0.276 | a
2004-10-04 | 2:16 | 2004-10-04 02:16 | 895860 | 57.37 | 14.812 | 0.276 | a
2004-10-04 | 2:18 | 2004-10-04 02:18 | 895980 | 57.35 | 14.811 | 0.275 | a
2004-10-04 | 2:20 | 2004-10-04 02:20 | 896100 | 57.33 | 14.811 | 0.275 | a
2004-10-04 | 2:22 | 2004-10-04 02:22 | 896220 | 57.33 | 14.811 | 0.275 | a
2004-10-04 | 2:24 | 2004-10-04 02:24 | 896340 | 57.3 | 14.81 | 0.274 | a
2004-10-04 | 2:26 | 2004-10-04 02:26 | 896460 | 57.3 | 14.809 | 0.273 | a
2004-10-04 | 2:28 | 2004-10-04 02:28 | 896580 | 57.28 | 14.809 | 0.273 | a
2004-10-04 | 2:30 | 2004-10-04 02:30 | 896700 | 57.28 | 14.809 | 0.273 | a
2004-10-04 | 2:32 | 2004-10-04 02:32 | 896820 | 57.26 | 14.808 | 0.272 | a
2004-10-04 | 2:34 | 2004-10-04 02:34 | 896940 | 57.26 | 14.807 | 0.271 | a
2004-10-04 | 2:36 | 2004-10-04 02:36 | 897060 | 57.24 | 14.806 | 0.27 | a
2004-10-04 | 2:38 | 2004-10-04 02:38 | 897180 | 57.24 | 14.806 | 0.27 | a
2004-10-04 | 2:40 | 2004-10-04 02:40 | 897300 | 57.21 | 14.805 | 0.269 | a
2004-10-04 | 2:42 | 2004-10-04 02:42 | 897420 | 57.21 | 14.804 | 0.268 | a
2004-10-04 | 2:44 | 2004-10-04 02:44 | 897540 | 57.19 | 14.803 | 0.267 | a
2004-10-04 | 2:46 | 2004-10-04 02:46 | 897660 | 57.19 | 14.802 | 0.266 | a
2004-10-04 | 2:48 | 2004-10-04 02:48 | 897780 | 57.17 | 14.801 | 0.265 | a
2004-10-04 | 2:50 | 2004-10-04 02:50 | 897900 | 57.17 | 14.8 | 0.264 | a
2004-10-04 | 2:52 | 2004-10-04 02:52 | 898020 | 57.15 | 14.799 | 0.263 | a
2004-10-04 | 2:54 | 2004-10-04 02:54 | 898140 | 57.15 | 14.798 | 0.262 | a
2004-10-04 | 2:56 | 2004-10-04 02:56 | 898260 | 57.15 | 14.797 | 0.261 | a
2004-10-04 | 2:58 | 2004-10-04 02:58 | 898380 | 57.12 | 14.796 | 0.26 | a
2004-10-04 | 3:00 | 2004-10-04 03:00 | 898500 | 57.12 | 14.795 | 0.259 | a
2004-10-04 | 3:02 | 2004-10-04 03:02 | 898620 | 57.1 | 14.794 | 0.258 | a
2004-10-04 | 3:04 | 2004-10-04 03:04 | 898740 | 57.1 | 14.792 | 0.256 | a
2004-10-04 | 3:06 | 2004-10-04 03:06 | 898860 | 57.1 | 14.791 | 0.255 | a
2004-10-04 | 3:08 | 2004-10-04 03:08 | 898980 | 57.08 | 14.79 | 0.254 | a
2004-10-04 | 3:10 | 2004-10-04 03:10 | 899100 | 57.08 | 14.789 | 0.253 | a
2004-10-04 | 3:12 | 2004-10-04 03:12 | 899220 | 57.08 | 14.788 | 0.252 | a
2004-10-04 | 3:14 | 2004-10-04 03:14 | 899340 | 57.08 | 14.786 | 0.25 | a
2004-10-04 | 3:16 | 2004-10-04 03:16 | 899460 | 57.06 | 14.785 | 0.249 | a
2004-10-04 | 3:18 | 2004-10-04 03:18 | 899580 | 57.06 | 14.784 | 0.248 | a
2004-10-04 | 3:20 | 2004-10-04 03:20 | 899700 | 57.06 | 14.782 | 0.246 | a
2004-10-04 | 3:22 | 2004-10-04 03:22 | 899820 | 57.03 | 14.781 | 0.245 | a
2004-10-04 | 3:24 | 2004-10-04 03:24 | 899940 | 57.03 | 14.78 | 0.244 | a
2004-10-04 | 3:26 | 2004-10-04 03:26 | 900060 | 57.03 | 14.779 | 0.243 | a
2004-10-04 | 3:28 | 2004-10-04 03:28 | 900180 | 57.03 | 14.778 | 0.242 | a
2004-10-04 | 3:30 | 2004-10-04 03:30 | 900300 | 57.03 | 14.777 | 0.241 | a
2004-10-04 | 3:32 | 2004-10-04 03:32 | 900420 | 57.03 | 14.775 | 0.239 | a
2004-10-04 | 3:34 | 2004-10-04 03:34 | 900540 | 57.03 | 14.774 | 0.238 | a
2004-10-04 | 3:36 | 2004-10-04 03:36 | 900660 | 57.03 | 14.772 | 0.236 | a
2004-10-04 | 3:38 | 2004-10-04 03:38 | 900780 | 57.01 | 14.771 | 0.235 | a
2004-10-04 | 3:40 | 2004-10-04 03:40 | 900900 | 57.01 | 14.769 | 0.233 | a
2004-10-04 | 3:42 | 2004-10-04 03:42 | 901020 | 57.01 | 14.768 | 0.232 | a
2004-10-04 | 3:44 | 2004-10-04 03:44 | 901140 | 57.01 | 14.767 | 0.231 | a
2004-10-04 | 3:46 | 2004-10-04 03:46 | 901260 | 57.01 | 14.765 | 0.229 | a
2004-10-04 | 3:48 | 2004-10-04 03:48 | 901380 | 57.01 | 14.763 | 0.227 | a
2004-10-04 | 3:50 | 2004-10-04 03:50 | 901500 | 57.01 | 14.762 | 0.226 | a
2004-10-04 | 3:52 | 2004-10-04 03:52 | 901620 | 57.01 | 14.761 | 0.225 | a
2004-10-04 | 3:54 | 2004-10-04 03:54 | 901740 | 57.01 | 14.759 | 0.223 | a
2004-10-04 | 3:56 | 2004-10-04 03:56 | 901860 | 56.99 | 14.756 | 0.22 | a
2004-10-04 | 3:58 | 2004-10-04 03:58 | 901980 | 56.99 | 14.755 | 0.219 | a
2004-10-04 | 4:00 | 2004-10-04 04:00 | 902100 | 56.99 | 14.753 | 0.217 | a
2004-10-04 | 4:02 | 2004-10-04 04:02 | 902220 | 56.99 | 14.752 | 0.216 | a
2004-10-04 | 4:04 | 2004-10-04 04:04 | 902340 | 56.99 | 14.75 | 0.214 | a
2004-10-04 | 4:06 | 2004-10-04 04:06 | 902460 | 56.99 | 14.748 | 0.212 | a
2004-10-04 | 4:08 | 2004-10-04 04:08 | 902580 | 56.99 | 14.747 | 0.211 | a
2004-10-04 | 4:10 | 2004-10-04 04:10 | 902700 | 56.99 | 14.746 | 0.21 | a
2004-10-04 | 4:12 | 2004-10-04 04:12 | 902820 | 56.97 | 14.744 | 0.208 | a
2004-10-04 | 4:14 | 2004-10-04 04:14 | 902940 | 56.97 | 14.742 | 0.206 | a
2004-10-04 | 4:16 | 2004-10-04 04:16 | 903060 | 56.97 | 14.74 | 0.204 | a
2004-10-04 | 4:18 | 2004-10-04 04:18 | 903180 | 56.97 | 14.739 | 0.203 | a
2004-10-04 | 4:20 | 2004-10-04 04:20 | 903300 | 56.97 | 14.737 | 0.201 | a
2004-10-04 | 4:22 | 2004-10-04 04:22 | 903420 | 56.97 | 14.736 | 0.2 | a
2004-10-04 | 4:24 | 2004-10-04 04:24 | 903540 | 56.97 | 14.734 | 0.198 | a
2004-10-04 | 4:26 | 2004-10-04 04:26 | 903660 | 56.97 | 14.732 | 0.196 | a
2004-10-04 | 4:28 | 2004-10-04 04:28 | 903780 | 56.97 | 14.73 | 0.194 | a
2004-10-04 | 4:30 | 2004-10-04 04:30 | 903900 | 56.97 | 14.728 | 0.192 | a
2004-10-04 | 4:32 | 2004-10-04 04:32 | 904020 | 56.97 | 14.727 | 0.191 | a
2004-10-04 | 4:34 | 2004-10-04 04:34 | 904140 | 56.97 | 14.725 | 0.189 | a
2004-10-04 | 4:36 | 2004-10-04 04:36 | 904260 | 56.97 | 14.723 | 0.187 | a
2004-10-04 | 4:38 | 2004-10-04 04:38 | 904380 | 56.97 | 14.721 | 0.185 | a
2004-10-04 | 4:40 | 2004-10-04 04:40 | 904500 | 56.94 | 14.719 | 0.183 | a
2004-10-04 | 4:42 | 2004-10-04 04:42 | 904620 | 56.94 | 14.717 | 0.181 | a
2004-10-04 | 4:44 | 2004-10-04 04:44 | 904740 | 56.94 | 14.716 | 0.18 | a
2004-10-04 | 4:46 | 2004-10-04 04:46 | 904860 | 56.94 | 14.714 | 0.178 | a
2004-10-04 | 4:48 | 2004-10-04 04:48 | 904980 | 56.97 | 14.71 | 0.174 | a
2004-10-04 | 4:50 | 2004-10-04 04:50 | 905100 | 56.94 | 14.711 | 0.175 | a
2004-10-04 | 4:52 | 2004-10-04 04:52 | 905220 | 56.94 | 14.71 | 0.174 | a
2004-10-04 | 4:54 | 2004-10-04 04:54 | 905340 | 56.94 | 14.707 | 0.171 | a
2004-10-04 | 4:56 | 2004-10-04 04:56 | 905460 | 56.94 | 14.706 | 0.17 | a
2004-10-04 | 4:58 | 2004-10-04 04:58 | 905580 | 56.94 | 14.703 | 0.167 | a
2004-10-04 | 5:00 | 2004-10-04 05:00 | 905700 | 56.94 | 14.701 | 0.165 | a
2004-10-04 | 5:02 | 2004-10-04 05:02 | 905820 | 56.94 | 14.7 | 0.164 | a
2004-10-04 | 5:04 | 2004-10-04 05:04 | 905940 | 56.94 | 14.698 | 0.162 | a
2004-10-04 | 5:06 | 2004-10-04 05:06 | 906060 | 56.94 | 14.697 | 0.161 | a
2004-10-04 | 5:08 | 2004-10-04 05:08 | 906180 | 56.94 | 14.695 | 0.159 | a
2004-10-04 | 5:10 | 2004-10-04 05:10 | 906300 | 56.94 | 14.694 | 0.158 | a
2004-10-04 | 5:12 | 2004-10-04 05:12 | 906420 | 56.94 | 14.693 | 0.157 | a
2004-10-04 | 5:14 | 2004-10-04 05:14 | 906540 | 56.94 | 14.691 | 0.155 | a
2004-10-04 | 5:16 | 2004-10-04 05:16 | 906660 | 56.94 | 14.69 | 0.154 | a
2004-10-04 | 5:18 | 2004-10-04 05:18 | 906780 | 56.94 | 14.688 | 0.152 | a
2004-10-04 | 5:20 | 2004-10-04 05:20 | 906900 | 56.94 | 14.686 | 0.15 | a
2004-10-04 | 5:22 | 2004-10-04 05:22 | 907020 | 56.94 | 14.684 | 0.148 | a
2004-10-04 | 5:24 | 2004-10-04 05:24 | 907140 | 56.94 | 14.683 | 0.147 | a
2004-10-04 | 5:26 | 2004-10-04 05:26 | 907260 | 56.92 | 14.681 | 0.145 | a
2004-10-04 | 5:28 | 2004-10-04 05:28 | 907380 | 56.94 | 14.68 | 0.144 | a
2004-10-04 | 5:30 | 2004-10-04 05:30 | 907500 | 56.94 | 14.679 | 0.143 | a
2004-10-04 | 5:32 | 2004-10-04 05:32 | 907620 | 56.92 | 14.677 | 0.141 | a
2004-10-04 | 5:34 | 2004-10-04 05:34 | 907740 | 56.94 | 14.676 | 0.14 | a
2004-10-04 | 5:36 | 2004-10-04 05:36 | 907860 | 56.92 | 14.674 | 0.138 | a
2004-10-04 | 5:38 | 2004-10-04 05:38 | 907980 | 56.92 | 14.673 | 0.137 | a
2004-10-04 | 5:40 | 2004-10-04 05:40 | 908100 | 56.92 | 14.674 | 0.138 | a
2004-10-04 | 5:42 | 2004-10-04 05:42 | 908220 | 56.92 | 14.67 | 0.134 | a
2004-10-04 | 5:44 | 2004-10-04 05:44 | 908340 | 56.92 | 14.669 | 0.133 | a
2004-10-04 | 5:46 | 2004-10-04 05:46 | 908460 | 56.92 | 14.668 | 0.132 | a
2004-10-04 | 5:48 | 2004-10-04 05:48 | 908580 | 56.92 | 14.666 | 0.13 | a
2004-10-04 | 5:50 | 2004-10-04 05:50 | 908700 | 56.92 | 14.665 | 0.129 | a
2004-10-04 | 5:52 | 2004-10-04 05:52 | 908820 | 56.92 | 14.663 | 0.127 | a
2004-10-04 | 5:54 | 2004-10-04 05:54 | 908940 | 56.92 | 14.663 | 0.127 | a
2004-10-04 | 5:56 | 2004-10-04 05:56 | 909060 | 56.92 | 14.662 | 0.126 | a
2004-10-04 | 5:58 | 2004-10-04 05:58 | 909180 | 56.92 | 14.661 | 0.125 | a
2004-10-04 | 6:00 | 2004-10-04 06:00 | 909300 | 56.92 | 14.66 | 0.124 | a
2004-10-04 | 6:02 | 2004-10-04 06:02 | 909420 | 56.92 | 14.658 | 0.122 | a
2004-10-04 | 6:04 | 2004-10-04 06:04 | 909540 | 56.92 | 14.658 | 0.122 | a
2004-10-04 | 6:06 | 2004-10-04 06:06 | 909660 | 56.92 | 14.657 | 0.121 | a
2004-10-04 | 6:08 | 2004-10-04 06:08 | 909780 | 56.92 | 14.656 | 0.12 | a
2004-10-04 | 6:10 | 2004-10-04 06:10 | 909900 | 56.9 | 14.654 | 0.118 | a
2004-10-04 | 6:12 | 2004-10-04 06:12 | 910020 | 56.9 | 14.653 | 0.117 | a
2004-10-04 | 6:14 | 2004-10-04 06:14 | 910140 | 56.92 | 14.652 | 0.116 | a
2004-10-04 | 6:16 | 2004-10-04 06:16 | 910260 | 56.92 | 14.651 | 0.115 | a
2004-10-04 | 6:18 | 2004-10-04 06:18 | 910380 | 56.92 | 14.65 | 0.114 | a
2004-10-04 | 6:20 | 2004-10-04 06:20 | 910500 | 56.92 | 14.649 | 0.113 | a
2004-10-04 | 6:22 | 2004-10-04 06:22 | 910620 | 56.9 | 14.648 | 0.112 | a
2004-10-04 | 6:24 | 2004-10-04 06:24 | 910740 | 56.9 | 14.641 | 0.105 | a
2004-10-04 | 6:26 | 2004-10-04 06:26 | 910860 | 56.9 | 14.647 | 0.111 | a
2004-10-04 | 6:28 | 2004-10-04 06:28 | 910980 | 56.9 | 14.646 | 0.11 | a
2004-10-04 | 6:30 | 2004-10-04 06:30 | 911100 | 56.9 | 14.645 | 0.109 | a
2004-10-04 | 6:32 | 2004-10-04 06:32 | 911220 | 56.9 | 14.645 | 0.109 | a
2004-10-04 | 6:34 | 2004-10-04 06:34 | 911340 | 56.9 | 14.644 | 0.108 | a
2004-10-04 | 6:36 | 2004-10-04 06:36 | 911460 | 56.9 | 14.643 | 0.107 | a
2004-10-04 | 6:38 | 2004-10-04 06:38 | 911580 | 56.9 | 14.642 | 0.106 | a
2004-10-04 | 6:40 | 2004-10-04 06:40 | 911700 | 56.9 | 14.642 | 0.106 | a
2004-10-04 | 6:42 | 2004-10-04 06:42 | 911820 | 56.9 | 14.641 | 0.105 | a
2004-10-04 | 6:44 | 2004-10-04 06:44 | 911940 | 56.9 | 14.639 | 0.103 | a
2004-10-04 | 6:46 | 2004-10-04 06:46 | 912060 | 56.9 | 14.641 | 0.105 | a
2004-10-04 | 6:48 | 2004-10-04 06:48 | 912180 | 56.9 | 14.64 | 0.104 | a
2004-10-04 | 6:50 | 2004-10-04 06:50 | 912300 | 56.9 | 14.641 | 0.105 | a
2004-10-04 | 6:52 | 2004-10-04 06:52 | 912420 | 56.9 | 14.64 | 0.104 | a
2004-10-04 | 6:54 | 2004-10-04 06:54 | 912540 | 56.9 | 14.64 | 0.104 | a
2004-10-04 | 6:56 | 2004-10-04 06:56 | 912660 | 56.9 | 14.639 | 0.103 | a
2004-10-04 | 6:58 | 2004-10-04 06:58 | 912780 | 56.9 | 14.632 | 0.096 | a
2004-10-04 | 7:00 | 2004-10-04 07:00 | 912900 | 56.9 | 14.639 | 0.103 | a
2004-10-04 | 7:02 | 2004-10-04 07:02 | 913020 | 56.9 | 14.638 | 0.102 | a
2004-10-04 | 7:04 | 2004-10-04 07:04 | 913140 | 56.9 | 14.637 | 0.101 | a
2004-10-04 | 7:06 | 2004-10-04 07:06 | 913260 | 56.9 | 14.637 | 0.101 | a
2004-10-04 | 7:08 | 2004-10-04 07:08 | 913380 | 56.9 | 14.636 | 0.1 | a
2004-10-04 | 7:10 | 2004-10-04 07:10 | 913500 | 56.9 | 14.636 | 0.1 | a
2004-10-04 | 7:12 | 2004-10-04 07:12 | 913620 | 56.9 | 14.636 | 0.1 | a
2004-10-04 | 7:14 | 2004-10-04 07:14 | 913740 | 56.9 | 14.636 | 0.1 | a
2004-10-04 | 7:16 | 2004-10-04 07:16 | 913860 | 56.9 | 14.637 | 0.101 | a
2004-10-04 | 7:18 | 2004-10-04 07:18 | 913980 | 56.88 | 14.636 | 0.1 | a
2004-10-04 | 7:20 | 2004-10-04 07:20 | 914100 | 56.9 | 14.637 | 0.101 | a
2004-10-04 | 7:22 | 2004-10-04 07:22 | 914220 | 56.9 | 14.637 | 0.101 | a
2004-10-04 | 7:24 | 2004-10-04 07:24 | 914340 | 56.9 | 14.637 | 0.101 | a
2004-10-04 | 7:26 | 2004-10-04 07:26 | 914460 | 56.9 | 14.637 | 0.101 | a
2004-10-04 | 7:28 | 2004-10-04 07:28 | 914580 | 56.9 | 14.637 | 0.101 | a
2004-10-04 | 7:30 | 2004-10-04 07:30 | 914700 | 56.9 | 14.638 | 0.102 | a
2004-10-04 | 7:32 | 2004-10-04 07:32 | 914820 | 56.9 | 14.637 | 0.101 | a
2004-10-04 | 7:34 | 2004-10-04 07:34 | 914940 | 56.9 | 14.638 | 0.102 | a
2004-10-04 | 7:36 | 2004-10-04 07:36 | 915060 | 56.88 | 14.638 | 0.102 | a
2004-10-04 | 7:38 | 2004-10-04 07:38 | 915180 | 56.88 | 14.638 | 0.102 | a
2004-10-04 | 7:40 | 2004-10-04 07:40 | 915300 | 56.88 | 14.639 | 0.103 | a
2004-10-04 | 7:42 | 2004-10-04 07:42 | 915420 | 56.9 | 14.64 | 0.104 | a
2004-10-04 | 7:44 | 2004-10-04 07:44 | 915540 | 56.9 | 14.64 | 0.104 | a
2004-10-04 | 7:46 | 2004-10-04 07:46 | 915660 | 56.9 | 14.64 | 0.104 | a
2004-10-04 | 7:48 | 2004-10-04 07:48 | 915780 | 56.88 | 14.641 | 0.105 | a
2004-10-04 | 7:50 | 2004-10-04 07:50 | 915900 | 56.9 | 14.64 | 0.104 | a
2004-10-04 | 7:52 | 2004-10-04 07:52 | 916020 | 56.9 | 14.641 | 0.105 | a
2004-10-04 | 7:54 | 2004-10-04 07:54 | 916140 | 56.9 | 14.641 | 0.105 | a
2004-10-04 | 7:56 | 2004-10-04 07:56 | 916260 | 56.9 | 14.642 | 0.106 | a
2004-10-04 | 7:58 | 2004-10-04 07:58 | 916380 | 56.88 | 14.644 | 0.108 | a
2004-10-04 | 8:00 | 2004-10-04 08:00 | 916500 | 56.88 | 14.643 | 0.107 | a
2004-10-04 | 8:02 | 2004-10-04 08:02 | 916620 | 56.88 | 14.645 | 0.109 | a
2004-10-04 | 8:04 | 2004-10-04 08:04 | 916740 | 56.88 | 14.646 | 0.11 | a
2004-10-04 | 8:06 | 2004-10-04 08:06 | 916860 | 56.88 | 14.646 | 0.11 | a
2004-10-04 | 8:08 | 2004-10-04 08:08 | 916980 | 56.88 | 14.646 | 0.11 | a
2004-10-04 | 8:10 | 2004-10-04 08:10 | 917100 | 56.88 | 14.647 | 0.111 | a
2004-10-04 | 8:12 | 2004-10-04 08:12 | 917220 | 56.88 | 14.649 | 0.113 | a
2004-10-04 | 8:14 | 2004-10-04 08:14 | 917340 | 56.88 | 14.648 | 0.112 | a
2004-10-04 | 8:16 | 2004-10-04 08:16 | 917460 | 56.88 | 14.649 | 0.113 | a
2004-10-04 | 8:18 | 2004-10-04 08:18 | 917580 | 56.88 | 14.651 | 0.115 | a
2004-10-04 | 8:20 | 2004-10-04 08:20 | 917700 | 56.9 | 14.652 | 0.116 | a
2004-10-04 | 8:22 | 2004-10-04 08:22 | 917820 | 56.9 | 14.653 | 0.117 | a
2004-10-04 | 8:24 | 2004-10-04 08:24 | 917940 | 56.88 | 14.654 | 0.118 | a
2004-10-04 | 8:26 | 2004-10-04 08:26 | 918060 | 56.88 | 14.653 | 0.117 | a
2004-10-04 | 8:28 | 2004-10-04 08:28 | 918180 | 56.88 | 14.657 | 0.121 | a
2004-10-04 | 8:30 | 2004-10-04 08:30 | 918300 | 56.9 | 14.658 | 0.122 | a
2004-10-04 | 8:32 | 2004-10-04 08:32 | 918420 | 56.9 | 14.658 | 0.122 | a
2004-10-04 | 8:34 | 2004-10-04 08:34 | 918540 | 56.88 | 14.66 | 0.124 | a
2004-10-04 | 8:36 | 2004-10-04 08:36 | 918660 | 56.9 | 14.661 | 0.125 | a
2004-10-04 | 8:38 | 2004-10-04 08:38 | 918780 | 56.9 | 14.664 | 0.128 | a
2004-10-04 | 8:40 | 2004-10-04 08:40 | 918900 | 56.9 | 14.664 | 0.128 | a
2004-10-04 | 8:42 | 2004-10-04 08:42 | 919020 | 56.9 | 14.665 | 0.129 | a
2004-10-04 | 8:44 | 2004-10-04 08:44 | 919140 | 56.9 | 14.666 | 0.13 | a
2004-10-04 | 8:46 | 2004-10-04 08:46 | 919260 | 56.9 | 14.668 | 0.132 | a
2004-10-04 | 8:48 | 2004-10-04 08:48 | 919380 | 56.9 | 14.669 | 0.133 | a
2004-10-04 | 8:50 | 2004-10-04 08:50 | 919500 | 56.9 | 14.669 | 0.133 | a
2004-10-04 | 8:52 | 2004-10-04 08:52 | 919620 | 56.88 | 14.671 | 0.135 | a
2004-10-04 | 8:54 | 2004-10-04 08:54 | 919740 | 56.88 | 14.672 | 0.136 | a
2004-10-04 | 8:56 | 2004-10-04 08:56 | 919860 | 56.9 | 14.674 | 0.138 | a
2004-10-04 | 8:58 | 2004-10-04 08:58 | 919980 | 56.88 | 14.675 | 0.139 | a
2004-10-04 | 9:00 | 2004-10-04 09:00 | 920100 | 56.88 | 14.677 | 0.141 | a
2004-10-04 | 9:02 | 2004-10-04 09:02 | 920220 | 56.88 | 14.678 | 0.142 | a
2004-10-04 | 9:04 | 2004-10-04 09:04 | 920340 | 56.9 | 14.679 | 0.143 | a
2004-10-04 | 9:06 | 2004-10-04 09:06 | 920460 | 56.88 | 14.68 | 0.144 | a
2004-10-04 | 9:08 | 2004-10-04 09:08 | 920580 | 56.88 | 14.682 | 0.146 | a
2004-10-04 | 9:10 | 2004-10-04 09:10 | 920700 | 56.9 | 14.683 | 0.147 | a
2004-10-04 | 9:12 | 2004-10-04 09:12 | 920820 | 56.9 | 14.685 | 0.149 | a
2004-10-04 | 9:14 | 2004-10-04 09:14 | 920940 | 56.9 | 14.685 | 0.149 | a
2004-10-04 | 9:16 | 2004-10-04 09:16 | 921060 | 56.9 | 14.687 | 0.151 | a
2004-10-04 | 9:18 | 2004-10-04 09:18 | 921180 | 56.9 | 14.688 | 0.152 | a
2004-10-04 | 9:20 | 2004-10-04 09:20 | 921300 | 56.9 | 14.69 | 0.154 | a
2004-10-04 | 9:22 | 2004-10-04 09:22 | 921420 | 56.92 | 14.692 | 0.156 | a
2004-10-04 | 9:24 | 2004-10-04 09:24 | 921540 | 56.92 | 14.693 | 0.157 | a
2004-10-04 | 9:26 | 2004-10-04 09:26 | 921660 | 56.92 | 14.695 | 0.159 | a
2004-10-04 | 9:28 | 2004-10-04 09:28 | 921780 | 56.9 | 14.696 | 0.16 | a
2004-10-04 | 9:30 | 2004-10-04 09:30 | 921900 | 56.9 | 14.698 | 0.162 | a
2004-10-04 | 9:32 | 2004-10-04 09:32 | 922020 | 56.9 | 14.699 | 0.163 | a
2004-10-04 | 9:34 | 2004-10-04 09:34 | 922140 | 56.9 | 14.701 | 0.165 | a
2004-10-04 | 9:36 | 2004-10-04 09:36 | 922260 | 56.92 | 14.703 | 0.167 | a
2004-10-04 | 9:38 | 2004-10-04 09:38 | 922380 | 56.92 | 14.705 | 0.169 | a
2004-10-04 | 9:40 | 2004-10-04 09:40 | 922500 | 56.9 | 14.706 | 0.17 | a
2004-10-04 | 9:42 | 2004-10-04 09:42 | 922620 | 56.9 | 14.708 | 0.172 | a
2004-10-04 | 9:44 | 2004-10-04 09:44 | 922740 | 56.9 | 14.709 | 0.173 | a
2004-10-04 | 9:46 | 2004-10-04 09:46 | 922860 | 56.92 | 14.711 | 0.175 | a
2004-10-04 | 9:48 | 2004-10-04 09:48 | 922980 | 56.92 | 14.712 | 0.176 | a
2004-10-04 | 9:50 | 2004-10-04 09:50 | 923100 | 56.92 | 14.712 | 0.176 | a
2004-10-04 | 9:52 | 2004-10-04 09:52 | 923220 | 56.92 | 14.714 | 0.178 | a
2004-10-04 | 9:54 | 2004-10-04 09:54 | 923340 | 56.94 | 14.716 | 0.18 | a
2004-10-04 | 9:56 | 2004-10-04 09:56 | 923460 | 56.92 | 14.717 | 0.181 | a
2004-10-04 | 9:58 | 2004-10-04 09:58 | 923580 | 56.92 | 14.719 | 0.183 | a
2004-10-04 | 10:00 | 2004-10-04 10:00 | 923700 | 56.92 | 14.721 | 0.185 | a
2004-10-04 | 10:02 | 2004-10-04 10:02 | 923820 | 56.92 | 14.722 | 0.186 | a
2004-10-04 | 10:04 | 2004-10-04 10:04 | 923940 | 56.92 | 14.723 | 0.187 | a
2004-10-04 | 10:06 | 2004-10-04 10:06 | 924060 | 56.92 | 14.723 | 0.187 | a
2004-10-04 | 10:08 | 2004-10-04 10:08 | 924180 | 56.92 | 14.727 | 0.191 | a
2004-10-04 | 10:10 | 2004-10-04 10:10 | 924300 | 56.92 | 14.727 | 0.191 | a
2004-10-04 | 10:12 | 2004-10-04 10:12 | 924420 | 56.94 | 14.728 | 0.192 | a
2004-10-04 | 10:14 | 2004-10-04 10:14 | 924540 | 56.92 | 14.729 | 0.193 | a
2004-10-04 | 10:16 | 2004-10-04 10:16 | 924660 | 56.94 | 14.732 | 0.196 | a
2004-10-04 | 10:18 | 2004-10-04 10:18 | 924780 | 56.92 | 14.735 | 0.199 | a
2004-10-04 | 10:20 | 2004-10-04 10:20 | 924900 | 56.92 | 14.733 | 0.197 | a
2004-10-04 | 10:22 | 2004-10-04 10:22 | 925020 | 56.92 | 14.735 | 0.199 | a
2004-10-04 | 10:24 | 2004-10-04 10:24 | 925140 | 56.92 | 14.737 | 0.201 | a
2004-10-04 | 10:26 | 2004-10-04 10:26 | 925260 | 56.92 | 14.737 | 0.201 | a
2004-10-04 | 10:28 | 2004-10-04 10:28 | 925380 | 56.92 | 14.739 | 0.203 | a
2004-10-04 | 10:30 | 2004-10-04 10:30 | 925500 | 56.92 | 14.74 | 0.204 | a
2004-10-04 | 10:32 | 2004-10-04 10:32 | 925620 | 56.92 | 14.741 | 0.205 | a
2004-10-04 | 10:34 | 2004-10-04 10:34 | 925740 | 56.92 | 14.743 | 0.207 | a
2004-10-04 | 10:36 | 2004-10-04 10:36 | 925860 | 56.92 | 14.742 | 0.206 | a
2004-10-04 | 10:38 | 2004-10-04 10:38 | 925980 | 56.92 | 14.745 | 0.209 | a
2004-10-04 | 10:40 | 2004-10-04 10:40 | 926100 | 56.92 | 14.745 | 0.209 | a
2004-10-04 | 10:42 | 2004-10-04 10:42 | 926220 | 56.92 | 14.746 | 0.21 | a
2004-10-04 | 10:44 | 2004-10-04 10:44 | 926340 | 56.92 | 14.747 | 0.211 | a
2004-10-04 | 10:46 | 2004-10-04 10:46 | 926460 | 56.94 | 14.748 | 0.212 | a
2004-10-04 | 10:48 | 2004-10-04 10:48 | 926580 | 56.92 | 14.749 | 0.213 | a
2004-10-04 | 10:50 | 2004-10-04 10:50 | 926700 | 56.92 | 14.75 | 0.214 | a
2004-10-04 | 10:52 | 2004-10-04 10:52 | 926820 | 56.92 | 14.752 | 0.216 | a
2004-10-04 | 10:54 | 2004-10-04 10:54 | 926940 | 56.92 | 14.752 | 0.216 | a
2004-10-04 | 10:56 | 2004-10-04 10:56 | 927060 | 56.92 | 14.753 | 0.217 | a
2004-10-04 | 10:58 | 2004-10-04 10:58 | 927180 | 56.92 | 14.753 | 0.217 | a
2004-10-04 | 11:00 | 2004-10-04 11:00 | 927300 | 56.92 | 14.755 | 0.219 | a
2004-10-04 | 11:02 | 2004-10-04 11:02 | 927420 | 56.92 | 14.756 | 0.22 | a
2004-10-04 | 11:04 | 2004-10-04 11:04 | 927540 | 56.92 | 14.757 | 0.221 | a
2004-10-04 | 11:06 | 2004-10-04 11:06 | 927660 | 56.92 | 14.757 | 0.221 | a
2004-10-04 | 11:08 | 2004-10-04 11:08 | 927780 | 56.92 | 14.758 | 0.222 | a
2004-10-04 | 11:10 | 2004-10-04 11:10 | 927900 | 56.92 | 14.759 | 0.223 | a
2004-10-04 | 11:12 | 2004-10-04 11:12 | 928020 | 56.92 | 14.76 | 0.224 | a
2004-10-04 | 11:14 | 2004-10-04 11:14 | 928140 | 56.92 | 14.76 | 0.224 | a
2004-10-04 | 11:16 | 2004-10-04 11:16 | 928260 | 56.92 | 14.763 | 0.227 | a
2004-10-04 | 11:18 | 2004-10-04 11:18 | 928380 | 56.92 | 14.763 | 0.227 | a
2004-10-04 | 11:20 | 2004-10-04 11:20 | 928500 | 56.92 | 14.764 | 0.228 | a
2004-10-04 | 11:22 | 2004-10-04 11:22 | 928620 | 56.92 | 14.764 | 0.228 | a
2004-10-04 | 11:24 | 2004-10-04 11:24 | 928740 | 56.92 | 14.764 | 0.228 | a
2004-10-04 | 11:26 | 2004-10-04 11:26 | 928860 | 56.92 | 14.765 | 0.229 | a
2004-10-04 | 11:28 | 2004-10-04 11:28 | 928980 | 56.92 | 14.766 | 0.23 | a
2004-10-04 | 11:30 | 2004-10-04 11:30 | 929100 | 56.92 | 14.766 | 0.23 | a
2004-10-04 | 11:32 | 2004-10-04 11:32 | 929220 | 56.92 | 14.764 | 0.228 | a
2004-10-04 | 11:34 | 2004-10-04 11:34 | 929340 | 56.92 | 14.766 | 0.23 | a
2004-10-04 | 11:36 | 2004-10-04 11:36 | 929460 | 56.92 | 14.766 | 0.23 | a
2004-10-04 | 11:38 | 2004-10-04 11:38 | 929580 | 56.92 | 14.767 | 0.231 | a
2004-10-04 | 11:40 | 2004-10-04 11:40 | 929700 | 56.92 | 14.768 | 0.232 | a
2004-10-04 | 11:42 | 2004-10-04 11:42 | 929820 | 56.92 | 14.768 | 0.232 | a
2004-10-04 | 11:44 | 2004-10-04 11:44 | 929940 | 56.92 | 14.768 | 0.232 | a
2004-10-04 | 11:46 | 2004-10-04 11:46 | 930060 | 56.92 | 14.769 | 0.233 | a
2004-10-04 | 11:48 | 2004-10-04 11:48 | 930180 | 56.92 | 14.769 | 0.233 | a
2004-10-04 | 11:50 | 2004-10-04 11:50 | 930300 | 56.92 | 14.77 | 0.234 | a
2004-10-04 | 11:52 | 2004-10-04 11:52 | 930420 | 56.92 | 14.683 | 0.147 | a
2004-10-04 | 11:54 | 2004-10-04 11:54 | 930540 | 56.92 | 14.773 | 0.237 | a
2004-10-04 | 11:56 | 2004-10-04 11:56 | 930660 | 56.9 | 14.77 | 0.234 | a
2004-10-04 | 11:58 | 2004-10-04 11:58 | 930780 | 56.92 | 14.77 | 0.234 | a
2004-10-04 | 12:00 | 2004-10-04 12:00 | 930900 | 56.92 | 14.77 | 0.234 | a
2004-10-04 | 12:02 | 2004-10-04 12:02 | 931020 | 56.92 | 14.771 | 0.235 | a
2004-10-04 | 12:04 | 2004-10-04 12:04 | 931140 | 56.92 | 14.771 | 0.235 | a
2004-10-04 | 12:06 | 2004-10-04 12:06 | 931260 | 56.92 | 14.769 | 0.233 | a
2004-10-04 | 12:08 | 2004-10-04 12:08 | 931380 | 56.92 | 14.77 | 0.234 | a
2004-10-04 | 12:10 | 2004-10-04 12:10 | 931500 | 56.92 | 14.77 | 0.234 | a
2004-10-04 | 12:12 | 2004-10-04 12:12 | 931620 | 56.92 | 14.77 | 0.234 | a
2004-10-04 | 12:14 | 2004-10-04 12:14 | 931740 | 56.92 | 14.77 | 0.234 | a
2004-10-04 | 12:16 | 2004-10-04 12:16 | 931860 | 56.92 | 14.769 | 0.233 | a
2004-10-04 | 12:18 | 2004-10-04 12:18 | 931980 | 56.92 | 14.768 | 0.232 | a
2004-10-04 | 12:20 | 2004-10-04 12:20 | 932100 | 56.92 | 14.768 | 0.232 | a
2004-10-04 | 12:22 | 2004-10-04 12:22 | 932220 | 56.9 | 14.766 | 0.23 | a
2004-10-04 | 12:24 | 2004-10-04 12:24 | 932340 | 56.92 | 14.766 | 0.23 | a
2004-10-04 | 12:26 | 2004-10-04 12:26 | 932460 | 56.92 | 14.766 | 0.23 | a
2004-10-04 | 12:28 | 2004-10-04 12:28 | 932580 | 56.92 | 14.765 | 0.229 | a
2004-10-04 | 12:30 | 2004-10-04 12:30 | 932700 | 56.92 | 14.764 | 0.228 | a
2004-10-04 | 12:32 | 2004-10-04 12:32 | 932820 | 56.92 | 14.766 | 0.23 | a
2004-10-04 | 12:34 | 2004-10-04 12:34 | 932940 | 56.92 | 14.766 | 0.23 | a
2004-10-04 | 12:36 | 2004-10-04 12:36 | 933060 | 56.92 | 14.762 | 0.226 | a
2004-10-04 | 12:38 | 2004-10-04 12:38 | 933180 | 56.92 | 14.763 | 0.227 | a
2004-10-04 | 12:40 | 2004-10-04 12:40 | 933300 | 56.92 | 14.762 | 0.226 | a
2004-10-04 | 12:42 | 2004-10-04 12:42 | 933420 | 56.9 | 14.761 | 0.225 | a
2004-10-04 | 12:44 | 2004-10-04 12:44 | 933540 | 56.92 | 14.762 | 0.226 | a
2004-10-04 | 12:46 | 2004-10-04 12:46 | 933660 | 56.9 | 14.761 | 0.225 | a
2004-10-04 | 12:48 | 2004-10-04 12:48 | 933780 | 56.9 | 14.759 | 0.223 | a
2004-10-04 | 12:50 | 2004-10-04 12:50 | 933900 | 56.92 | 14.759 | 0.223 | a
2004-10-04 | 12:52 | 2004-10-04 12:52 | 934020 | 56.92 | 14.758 | 0.222 | a
2004-10-04 | 12:54 | 2004-10-04 12:54 | 934140 | 56.92 | 14.761 | 0.225 | a
2004-10-04 | 12:56 | 2004-10-04 12:56 | 934260 | 56.92 | 14.757 | 0.221 | a
2004-10-04 | 12:58 | 2004-10-04 12:58 | 934380 | 56.92 | 14.755 | 0.219 | a
2004-10-04 | 13:00 | 2004-10-04 13:00 | 934500 | 56.92 | 14.755 | 0.219 | a
2004-10-04 | 13:02 | 2004-10-04 13:02 | 934620 | 56.92 | 14.753 | 0.217 | a
2004-10-04 | 13:04 | 2004-10-04 13:04 | 934740 | 56.92 | 14.752 | 0.216 | a
2004-10-04 | 13:06 | 2004-10-04 13:06 | 934860 | 56.9 | 14.752 | 0.216 | a
2004-10-04 | 13:08 | 2004-10-04 13:08 | 934980 | 56.92 | 14.752 | 0.216 | a
2004-10-04 | 13:10 | 2004-10-04 13:10 | 935100 | 56.92 | 14.75 | 0.214 | a
2004-10-04 | 13:12 | 2004-10-04 13:12 | 935220 | 56.94 | 14.75 | 0.214 | a
2004-10-04 | 13:14 | 2004-10-04 13:14 | 935340 | 56.92 | 14.748 | 0.212 | a
2004-10-04 | 13:16 | 2004-10-04 13:16 | 935460 | 56.9 | 14.747 | 0.211 | a
2004-10-04 | 13:18 | 2004-10-04 13:18 | 935580 | 56.9 | 14.745 | 0.209 | a
2004-10-04 | 13:20 | 2004-10-04 13:20 | 935700 | 56.9 | 14.743 | 0.207 | a
2004-10-04 | 13:22 | 2004-10-04 13:22 | 935820 | 56.88 | 14.743 | 0.207 | a
2004-10-04 | 13:24 | 2004-10-04 13:24 | 935940 | 56.88 | 14.74 | 0.204 | a
2004-10-04 | 13:26 | 2004-10-04 13:26 | 936060 | 56.88 | 14.739 | 0.203 | a
2004-10-04 | 13:28 | 2004-10-04 13:28 | 936180 | 56.9 | 14.738 | 0.202 | a
2004-10-04 | 13:30 | 2004-10-04 13:30 | 936300 | 56.88 | 14.736 | 0.2 | a
2004-10-04 | 13:32 | 2004-10-04 13:32 | 936420 | 56.88 | 14.735 | 0.199 | a
2004-10-04 | 13:34 | 2004-10-04 13:34 | 936540 | 56.88 | 14.734 | 0.198 | a
2004-10-04 | 13:36 | 2004-10-04 13:36 | 936660 | 56.88 | 14.732 | 0.196 | a
2004-10-04 | 13:38 | 2004-10-04 13:38 | 936780 | 56.88 | 14.731 | 0.195 | a
2004-10-04 | 13:40 | 2004-10-04 13:40 | 936900 | 56.88 | 14.729 | 0.193 | a
2004-10-04 | 13:42 | 2004-10-04 13:42 | 937020 | 56.88 | 14.727 | 0.191 | a
2004-10-04 | 13:44 | 2004-10-04 13:44 | 937140 | 56.88 | 14.725 | 0.189 | a
2004-10-04 | 13:46 | 2004-10-04 13:46 | 937260 | 56.88 | 14.724 | 0.188 | a
2004-10-04 | 13:48 | 2004-10-04 13:48 | 937380 | 56.88 | 14.722 | 0.186 | a
2004-10-04 | 13:50 | 2004-10-04 13:50 | 937500 | 56.88 | 14.72 | 0.184 | a
2004-10-04 | 13:52 | 2004-10-04 13:52 | 937620 | 56.88 | 14.717 | 0.181 | a
2004-10-04 | 13:54 | 2004-10-04 13:54 | 937740 | 56.88 | 14.715 | 0.179 | a
2004-10-04 | 13:56 | 2004-10-04 13:56 | 937860 | 56.88 | 14.715 | 0.179 | a
2004-10-04 | 13:58 | 2004-10-04 13:58 | 937980 | 56.88 | 14.713 | 0.177 | a
2004-10-04 | 14:00 | 2004-10-04 14:00 | 938100 | 56.88 | 14.71 | 0.174 | a
2004-10-04 | 14:02 | 2004-10-04 14:02 | 938220 | 56.88 | 14.712 | 0.176 | a
2004-10-04 | 14:04 | 2004-10-04 14:04 | 938340 | 56.88 | 14.705 | 0.169 | a
2004-10-04 | 14:06 | 2004-10-04 14:06 | 938460 | 56.88 | 14.703 | 0.167 | a
2004-10-04 | 14:08 | 2004-10-04 14:08 | 938580 | 56.88 | 14.702 | 0.166 | a
2004-10-04 | 14:10 | 2004-10-04 14:10 | 938700 | 56.88 | 14.699 | 0.163 | a
2004-10-04 | 14:12 | 2004-10-04 14:12 | 938820 | 56.88 | 14.696 | 0.16 | a
2004-10-04 | 14:14 | 2004-10-04 14:14 | 938940 | 56.88 | 14.696 | 0.16 | a
2004-10-04 | 14:16 | 2004-10-04 14:16 | 939060 | 56.88 | 14.695 | 0.159 | a
2004-10-04 | 14:18 | 2004-10-04 14:18 | 939180 | 56.88 | 14.691 | 0.155 | a
2004-10-04 | 14:20 | 2004-10-04 14:20 | 939300 | 56.88 | 14.689 | 0.153 | a
2004-10-04 | 14:22 | 2004-10-04 14:22 | 939420 | 56.88 | 14.687 | 0.151 | a
2004-10-04 | 14:24 | 2004-10-04 14:24 | 939540 | 56.88 | 14.685 | 0.149 | a
2004-10-04 | 14:26 | 2004-10-04 14:26 | 939660 | 56.88 | 14.683 | 0.147 | a
2004-10-04 | 14:28 | 2004-10-04 14:28 | 939780 | 56.88 | 14.68 | 0.144 | a
2004-10-04 | 14:30 | 2004-10-04 14:30 | 939900 | 56.88 | 14.678 | 0.142 | a
2004-10-04 | 14:32 | 2004-10-04 14:32 | 940020 | 56.88 | 14.677 | 0.141 | a
2004-10-04 | 14:34 | 2004-10-04 14:34 | 940140 | 56.88 | 14.674 | 0.138 | a
2004-10-04 | 14:36 | 2004-10-04 14:36 | 940260 | 56.88 | 14.673 | 0.137 | a
2004-10-04 | 14:38 | 2004-10-04 14:38 | 940380 | 56.88 | 14.671 | 0.135 | a
2004-10-04 | 14:40 | 2004-10-04 14:40 | 940500 | 56.88 | 14.668 | 0.132 | a
2004-10-04 | 14:42 | 2004-10-04 14:42 | 940620 | 56.88 | 14.665 | 0.129 | a
2004-10-04 | 14:44 | 2004-10-04 14:44 | 940740 | 56.88 | 14.662 | 0.126 | a
2004-10-04 | 14:46 | 2004-10-04 14:46 | 940860 | 56.85 | 14.656 | 0.12 | a
2004-10-04 | 14:48 | 2004-10-04 14:48 | 940980 | 56.88 | 14.658 | 0.122 | a
2004-10-04 | 14:50 | 2004-10-04 14:50 | 941100 | 56.85 | 14.657 | 0.121 | a
2004-10-04 | 14:52 | 2004-10-04 14:52 | 941220 | 56.88 | 14.654 | 0.118 | a
2004-10-04 | 14:54 | 2004-10-04 14:54 | 941340 | 56.88 | 14.651 | 0.115 | a
2004-10-04 | 14:56 | 2004-10-04 14:56 | 941460 | 56.85 | 14.648 | 0.112 | a
2004-10-04 | 14:58 | 2004-10-04 14:58 | 941580 | 56.88 | 14.648 | 0.112 | a
2004-10-04 | 15:00 | 2004-10-04 15:00 | 941700 | 56.88 | 14.645 | 0.109 | a
2004-10-04 | 15:02 | 2004-10-04 15:02 | 941820 | 56.88 | 14.642 | 0.106 | a
2004-10-04 | 15:04 | 2004-10-04 15:04 | 941940 | 56.88 | 14.64 | 0.104 | a
2004-10-04 | 15:06 | 2004-10-04 15:06 | 942060 | 56.85 | 14.638 | 0.102 | a
2004-10-04 | 15:08 | 2004-10-04 15:08 | 942180 | 56.88 | 14.635 | 0.099 | a
2004-10-04 | 15:10 | 2004-10-04 15:10 | 942300 | 56.85 | 14.633 | 0.097 | a
2004-10-04 | 15:12 | 2004-10-04 15:12 | 942420 | 56.88 | 14.631 | 0.095 | a
2004-10-04 | 15:14 | 2004-10-04 15:14 | 942540 | 56.85 | 14.628 | 0.092 | a
2004-10-04 | 15:16 | 2004-10-04 15:16 | 942660 | 56.85 | 14.627 | 0.091 | a
2004-10-04 | 15:18 | 2004-10-04 15:18 | 942780 | 56.88 | 14.625 | 0.089 | a
2004-10-04 | 15:20 | 2004-10-04 15:20 | 942900 | 56.88 | 14.623 | 0.087 | a
2004-10-04 | 15:22 | 2004-10-04 15:22 | 943020 | 56.88 | 14.62 | 0.084 | a
2004-10-04 | 15:24 | 2004-10-04 15:24 | 943140 | 56.88 | 14.618 | 0.082 | a
2004-10-04 | 15:26 | 2004-10-04 15:26 | 943260 | 56.88 | 14.616 | 0.08 | a
2004-10-04 | 15:28 | 2004-10-04 15:28 | 943380 | 56.85 | 14.614 | 0.078 | a
2004-10-04 | 15:30 | 2004-10-04 15:30 | 943500 | 56.88 | 14.612 | 0.076 | a
2004-10-04 | 15:32 | 2004-10-04 15:32 | 943620 | 56.88 | 14.61 | 0.074 | a
2004-10-04 | 15:34 | 2004-10-04 15:34 | 943740 | 56.88 | 14.609 | 0.073 | a
2004-10-04 | 15:36 | 2004-10-04 15:36 | 943860 | 56.88 | 14.598 | 0.062 | a
2004-10-04 | 15:38 | 2004-10-04 15:38 | 943980 | 56.88 | 14.605 | 0.069 | a
2004-10-04 | 15:40 | 2004-10-04 15:40 | 944100 | 56.85 | 14.603 | 0.067 | a
2004-10-04 | 15:42 | 2004-10-04 15:42 | 944220 | 56.88 | 14.602 | 0.066 | a
2004-10-04 | 15:44 | 2004-10-04 15:44 | 944340 | 56.88 | 14.598 | 0.062 | a
2004-10-04 | 15:46 | 2004-10-04 15:46 | 944460 | 56.88 | 14.597 | 0.061 | a
2004-10-04 | 15:48 | 2004-10-04 15:48 | 944580 | 56.88 | 14.594 | 0.058 | a
2004-10-04 | 15:50 | 2004-10-04 15:50 | 944700 | 56.88 | 14.592 | 0.056 | a
2004-10-04 | 15:52 | 2004-10-04 15:52 | 944820 | 56.88 | 14.59 | 0.054 | a
2004-10-04 | 15:54 | 2004-10-04 15:54 | 944940 | 56.88 | 14.588 | 0.052 | a
2004-10-04 | 15:56 | 2004-10-04 15:56 | 945060 | 56.85 | 14.585 | 0.049 | a
2004-10-04 | 15:58 | 2004-10-04 15:58 | 945180 | 56.85 | 14.584 | 0.048 | a
2004-10-04 | 16:00 | 2004-10-04 16:00 | 945300 | 56.85 | 14.583 | 0.047 | a
2004-10-04 | 16:02 | 2004-10-04 16:02 | 945420 | 56.85 | 14.58 | 0.044 | a
2004-10-04 | 16:04 | 2004-10-04 16:04 | 945540 | 56.88 | 14.578 | 0.042 | a
2004-10-04 | 16:06 | 2004-10-04 16:06 | 945660 | 56.85 | 14.576 | 0.04 | a
2004-10-04 | 16:08 | 2004-10-04 16:08 | 945780 | 56.88 | 14.572 | 0.036 | a
2004-10-04 | 16:10 | 2004-10-04 16:10 | 945900 | 56.88 | 14.573 | 0.037 | a
2004-10-04 | 16:12 | 2004-10-04 16:12 | 946020 | 56.88 | 14.572 | 0.036 | a
2004-10-04 | 16:14 | 2004-10-04 16:14 | 946140 | 56.88 | 14.57 | 0.034 | a
2004-10-04 | 16:16 | 2004-10-04 16:16 | 946260 | 56.85 | 14.567 | 0.031 | a
2004-10-04 | 16:18 | 2004-10-04 16:18 | 946380 | 56.85 | 14.566 | 0.03 | a
2004-10-04 | 16:20 | 2004-10-04 16:20 | 946500 | 56.85 | 14.563 | 0.027 | a
2004-10-04 | 16:22 | 2004-10-04 16:22 | 946620 | 56.85 | 14.562 | 0.026 | a
2004-10-04 | 16:24 | 2004-10-04 16:24 | 946740 | 56.85 | 14.56 | 0.024 | a
2004-10-04 | 16:26 | 2004-10-04 16:26 | 946860 | 56.85 | 14.558 | 0.022 | a
2004-10-04 | 16:28 | 2004-10-04 16:28 | 946980 | 56.85 | 14.555 | 0.019 | a
2004-10-04 | 16:30 | 2004-10-04 16:30 | 947100 | 56.85 | 14.554 | 0.018 | a
2004-10-04 | 16:32 | 2004-10-04 16:32 | 947220 | 56.85 | 14.553 | 0.017 | a
2004-10-04 | 16:34 | 2004-10-04 16:34 | 947340 | 56.85 | 14.551 | 0.015 | a
2004-10-04 | 16:36 | 2004-10-04 16:36 | 947460 | 56.85 | 14.549 | 0.013 | a
2004-10-04 | 16:38 | 2004-10-04 16:38 | 947580 | 56.85 | 14.537 | 0.001 | a
2004-10-04 | 16:40 | 2004-10-04 16:40 | 947700 | 56.85 | 14.546 | 0.01 | a
2004-10-04 | 16:42 | 2004-10-04 16:42 | 947820 | 56.85 | 14.545 | 0.009 | a
2004-10-04 | 16:44 | 2004-10-04 16:44 | 947940 | 56.85 | 14.537 | 0.001 | a
2004-10-04 | 16:46 | 2004-10-04 16:46 | 948060 | 56.85 | 14.542 | 0.006 | a
2004-10-04 | 16:48 | 2004-10-04 16:48 | 948180 | 56.85 | 14.541 | 0.005 | a
2004-10-04 | 16:50 | 2004-10-04 16:50 | 948300 | 56.85 | 14.54 | 0.004 | a
2004-10-04 | 16:52 | 2004-10-04 16:52 | 948420 | 56.85 | 14.538 | 0.002 | a
2004-10-04 | 16:54 | 2004-10-04 16:54 | 948540 | 56.85 | 14.535 | -0.001 | a
2004-10-04 | 16:56 | 2004-10-04 16:56 | 948660 | 56.85 | 14.534 | -0.002 | a
2004-10-04 | 16:58 | 2004-10-04 16:58 | 948780 | 56.85 | 14.536 | 0 | a
2004-10-04 | 17:00 | 2004-10-04 17:00 | 948900 | 56.85 | 14.532 | -0.004 | a
2004-10-04 | 17:02 | 2004-10-04 17:02 | 949020 | 56.85 | 14.53 | -0.006 | a
2004-10-04 | 17:04 | 2004-10-04 17:04 | 949140 | 56.85 | 14.528 | -0.008 | a
2004-10-04 | 17:06 | 2004-10-04 17:06 | 949260 | 56.85 | 14.528 | -0.008 | a
2004-10-04 | 17:08 | 2004-10-04 17:08 | 949380 | 56.85 | 14.526 | -0.01 | a
2004-10-04 | 17:10 | 2004-10-04 17:10 | 949500 | 56.85 | 14.524 | -0.012 | a
2004-10-04 | 17:12 | 2004-10-04 17:12 | 949620 | 56.85 | 14.525 | -0.011 | a
2004-10-04 | 17:14 | 2004-10-04 17:14 | 949740 | 56.85 | 14.523 | -0.013 | a
2004-10-04 | 17:16 | 2004-10-04 17:16 | 949860 | 56.85 | 14.52 | -0.016 | a
2004-10-04 | 17:18 | 2004-10-04 17:18 | 949980 | 56.85 | 14.52 | -0.016 | a
2004-10-04 | 17:20 | 2004-10-04 17:20 | 950100 | 56.85 | 14.519 | -0.017 | a
2004-10-04 | 17:22 | 2004-10-04 17:22 | 950220 | 56.85 | 14.518 | -0.018 | a
2004-10-04 | 17:24 | 2004-10-04 17:24 | 950340 | 56.85 | 14.516 | -0.02 | a
2004-10-04 | 17:26 | 2004-10-04 17:26 | 950460 | 56.85 | 14.517 | -0.019 | a
2004-10-04 | 17:28 | 2004-10-04 17:28 | 950580 | 56.85 | 14.514 | -0.022 | a
2004-10-04 | 17:30 | 2004-10-04 17:30 | 950700 | 56.85 | 14.514 | -0.022 | a
2004-10-04 | 17:32 | 2004-10-04 17:32 | 950820 | 56.85 | 14.512 | -0.024 | a
2004-10-04 | 17:34 | 2004-10-04 17:34 | 950940 | 56.85 | 14.51 | -0.026 | a
2004-10-04 | 17:36 | 2004-10-04 17:36 | 951060 | 56.85 | 14.51 | -0.026 | a
2004-10-04 | 17:38 | 2004-10-04 17:38 | 951180 | 56.85 | 14.51 | -0.026 | a
2004-10-04 | 17:40 | 2004-10-04 17:40 | 951300 | 56.85 | 14.509 | -0.027 | a
2004-10-04 | 17:42 | 2004-10-04 17:42 | 951420 | 56.85 | 14.507 | -0.029 | a
2004-10-04 | 17:44 | 2004-10-04 17:44 | 951540 | 56.85 | 14.507 | -0.029 | a
2004-10-04 | 17:46 | 2004-10-04 17:46 | 951660 | 56.85 | 14.506 | -0.03 | a
2004-10-04 | 17:48 | 2004-10-04 17:48 | 951780 | 56.85 | 14.505 | -0.031 | a
2004-10-04 | 17:50 | 2004-10-04 17:50 | 951900 | 56.85 | 14.505 | -0.031 | a
2004-10-04 | 17:52 | 2004-10-04 17:52 | 952020 | 56.85 | 14.505 | -0.031 | a
2004-10-04 | 17:54 | 2004-10-04 17:54 | 952140 | 56.85 | 14.505 | -0.031 | a
2004-10-04 | 17:56 | 2004-10-04 17:56 | 952260 | 56.85 | 14.503 | -0.033 | a
2004-10-04 | 17:58 | 2004-10-04 17:58 | 952380 | 56.85 | 14.502 | -0.034 | a
2004-10-04 | 18:00 | 2004-10-04 18:00 | 952500 | 56.85 | 14.502 | -0.034 | a
2004-10-04 | 18:02 | 2004-10-04 18:02 | 952620 | 56.85 | 14.5 | -0.036 | a
2004-10-04 | 18:04 | 2004-10-04 18:04 | 952740 | 56.85 | 14.501 | -0.035 | a
2004-10-04 | 18:06 | 2004-10-04 18:06 | 952860 | 56.85 | 14.502 | -0.034 | a
2004-10-04 | 18:08 | 2004-10-04 18:08 | 952980 | 56.85 | 14.5 | -0.036 | a
2004-10-04 | 18:10 | 2004-10-04 18:10 | 953100 | 56.85 | 14.5 | -0.036 | a
2004-10-04 | 18:12 | 2004-10-04 18:12 | 953220 | 56.85 | 14.501 | -0.035 | a
2004-10-04 | 18:14 | 2004-10-04 18:14 | 953340 | 56.85 | 14.499 | -0.037 | a
2004-10-04 | 18:16 | 2004-10-04 18:16 | 953460 | 56.83 | 14.501 | -0.035 | a
2004-10-04 | 18:18 | 2004-10-04 18:18 | 953580 | 56.85 | 14.502 | -0.034 | a
2004-10-04 | 18:20 | 2004-10-04 18:20 | 953700 | 56.85 | 14.5 | -0.036 | a
2004-10-04 | 18:22 | 2004-10-04 18:22 | 953820 | 56.85 | 14.5 | -0.036 | a
2004-10-04 | 18:24 | 2004-10-04 18:24 | 953940 | 56.85 | 14.5 | -0.036 | a
2004-10-04 | 18:26 | 2004-10-04 18:26 | 954060 | 56.85 | 14.503 | -0.033 | a
2004-10-04 | 18:28 | 2004-10-04 18:28 | 954180 | 56.85 | 14.502 | -0.034 | a
2004-10-04 | 18:30 | 2004-10-04 18:30 | 954300 | 56.85 | 14.501 | -0.035 | a
2004-10-04 | 18:32 | 2004-10-04 18:32 | 954420 | 56.85 | 14.502 | -0.034 | a
2004-10-04 | 18:34 | 2004-10-04 18:34 | 954540 | 56.85 | 14.502 | -0.034 | a
2004-10-04 | 18:36 | 2004-10-04 18:36 | 954660 | 56.85 | 14.502 | -0.034 | a
2004-10-04 | 18:38 | 2004-10-04 18:38 | 954780 | 56.83 | 14.501 | -0.035 | a
2004-10-04 | 18:40 | 2004-10-04 18:40 | 954900 | 56.83 | 14.502 | -0.034 | a
2004-10-04 | 18:42 | 2004-10-04 18:42 | 955020 | 56.83 | 14.503 | -0.033 | a
2004-10-04 | 18:44 | 2004-10-04 18:44 | 955140 | 56.85 | 14.502 | -0.034 | a
2004-10-04 | 18:46 | 2004-10-04 18:46 | 955260 | 56.83 | 14.504 | -0.032 | a
2004-10-04 | 18:48 | 2004-10-04 18:48 | 955380 | 56.85 | 14.503 | -0.033 | a
2004-10-04 | 18:50 | 2004-10-04 18:50 | 955500 | 56.85 | 14.504 | -0.032 | a
2004-10-04 | 18:52 | 2004-10-04 18:52 | 955620 | 56.85 | 14.505 | -0.031 | a
2004-10-04 | 18:54 | 2004-10-04 18:54 | 955740 | 56.85 | 14.507 | -0.029 | a
2004-10-04 | 18:56 | 2004-10-04 18:56 | 955860 | 56.85 | 14.505 | -0.031 | a
2004-10-04 | 18:58 | 2004-10-04 18:58 | 955980 | 56.85 | 14.506 | -0.03 | a
2004-10-04 | 19:00 | 2004-10-04 19:00 | 956100 | 56.85 | 14.507 | -0.029 | a
2004-10-04 | 19:02 | 2004-10-04 19:02 | 956220 | 56.83 | 14.509 | -0.027 | a
2004-10-04 | 19:04 | 2004-10-04 19:04 | 956340 | 56.85 | 14.509 | -0.027 | a
2004-10-04 | 19:06 | 2004-10-04 19:06 | 956460 | 56.85 | 14.51 | -0.026 | a
2004-10-04 | 19:08 | 2004-10-04 19:08 | 956580 | 56.83 | 14.509 | -0.027 | a
2004-10-04 | 19:10 | 2004-10-04 19:10 | 956700 | 56.83 | 14.511 | -0.025 | a
2004-10-04 | 19:12 | 2004-10-04 19:12 | 956820 | 56.85 | 14.513 | -0.023 | a
2004-10-04 | 19:14 | 2004-10-04 19:14 | 956940 | 56.85 | 14.514 | -0.022 | a
2004-10-04 | 19:16 | 2004-10-04 19:16 | 957060 | 56.85 | 14.516 | -0.02 | a
2004-10-04 | 19:18 | 2004-10-04 19:18 | 957180 | 56.85 | 14.517 | -0.019 | a
2004-10-04 | 19:20 | 2004-10-04 19:20 | 957300 | 56.85 | 14.517 | -0.019 | a
2004-10-04 | 19:22 | 2004-10-04 19:22 | 957420 | 56.85 | 14.519 | -0.017 | a
2004-10-04 | 19:24 | 2004-10-04 19:24 | 957540 | 56.85 | 14.52 | -0.016 | a
2004-10-04 | 19:26 | 2004-10-04 19:26 | 957660 | 56.83 | 14.523 | -0.013 | a
2004-10-04 | 19:28 | 2004-10-04 19:28 | 957780 | 56.85 | 14.524 | -0.012 | a
2004-10-04 | 19:30 | 2004-10-04 19:30 | 957900 | 56.85 | 14.524 | -0.012 | a
2004-10-04 | 19:32 | 2004-10-04 19:32 | 958020 | 56.85 | 14.525 | -0.011 | a
2004-10-04 | 19:34 | 2004-10-04 19:34 | 958140 | 56.83 | 14.527 | -0.009 | a
2004-10-04 | 19:36 | 2004-10-04 19:36 | 958260 | 56.85 | 14.528 | -0.008 | a
2004-10-04 | 19:38 | 2004-10-04 19:38 | 958380 | 56.85 | 14.531 | -0.005 | a
2004-10-04 | 19:40 | 2004-10-04 19:40 | 958500 | 56.85 | 14.533 | -0.003 | a
2004-10-04 | 19:42 | 2004-10-04 19:42 | 958620 | 56.85 | 14.534 | -0.002 | a
2004-10-04 | 19:44 | 2004-10-04 19:44 | 958740 | 56.85 | 14.535 | -0.001 | a
2004-10-04 | 19:46 | 2004-10-04 19:46 | 958860 | 56.85 | 14.538 | 0.002 | a
2004-10-04 | 19:48 | 2004-10-04 19:48 | 958980 | 56.85 | 14.539 | 0.003 | a
2004-10-04 | 19:50 | 2004-10-04 19:50 | 959100 | 56.85 | 14.541 | 0.005 | a
2004-10-04 | 19:52 | 2004-10-04 19:52 | 959220 | 56.85 | 14.543 | 0.007 | a
2004-10-04 | 19:54 | 2004-10-04 19:54 | 959340 | 56.85 | 14.548 | 0.012 | a
2004-10-04 | 19:56 | 2004-10-04 19:56 | 959460 | 56.85 | 14.548 | 0.012 | a
2004-10-04 | 19:58 | 2004-10-04 19:58 | 959580 | 56.85 | 14.548 | 0.012 | a
2004-10-04 | 20:00 | 2004-10-04 20:00 | 959700 | 56.85 | 14.551 | 0.015 | a
2004-10-04 | 20:02 | 2004-10-04 20:02 | 959820 | 56.88 | 14.552 | 0.016 | a
2004-10-04 | 20:04 | 2004-10-04 20:04 | 959940 | 56.85 | 14.554 | 0.018 | a
2004-10-04 | 20:06 | 2004-10-04 20:06 | 960060 | 56.85 | 14.561 | 0.025 | a
2004-10-04 | 20:08 | 2004-10-04 20:08 | 960180 | 56.85 | 14.558 | 0.022 | a
2004-10-04 | 20:10 | 2004-10-04 20:10 | 960300 | 56.85 | 14.56 | 0.024 | a
2004-10-04 | 20:12 | 2004-10-04 20:12 | 960420 | 56.85 | 14.565 | 0.029 | a
2004-10-04 | 20:14 | 2004-10-04 20:14 | 960540 | 56.85 | 14.565 | 0.029 | a
2004-10-04 | 20:16 | 2004-10-04 20:16 | 960660 | 56.88 | 14.568 | 0.032 | a
2004-10-04 | 20:18 | 2004-10-04 20:18 | 960780 | 56.88 | 14.57 | 0.034 | a
2004-10-04 | 20:20 | 2004-10-04 20:20 | 960900 | 56.88 | 14.572 | 0.036 | a
2004-10-04 | 20:22 | 2004-10-04 20:22 | 961020 | 56.88 | 14.574 | 0.038 | a
2004-10-04 | 20:24 | 2004-10-04 20:24 | 961140 | 56.88 | 14.56 | 0.024 | a
2004-10-04 | 20:26 | 2004-10-04 20:26 | 961260 | 56.85 | 14.579 | 0.043 | a
2004-10-04 | 20:28 | 2004-10-04 20:28 | 961380 | 56.85 | 14.581 | 0.045 | a
2004-10-04 | 20:30 | 2004-10-04 20:30 | 961500 | 56.85 | 14.583 | 0.047 | a
2004-10-04 | 20:32 | 2004-10-04 20:32 | 961620 | 56.88 | 14.586 | 0.05 | a
2004-10-04 | 20:34 | 2004-10-04 20:34 | 961740 | 56.88 | 14.589 | 0.053 | a
2004-10-04 | 20:36 | 2004-10-04 20:36 | 961860 | 56.88 | 14.592 | 0.056 | a
2004-10-04 | 20:38 | 2004-10-04 20:38 | 961980 | 56.88 | 14.594 | 0.058 | a
2004-10-04 | 20:40 | 2004-10-04 20:40 | 962100 | 56.88 | 14.597 | 0.061 | a
2004-10-04 | 20:42 | 2004-10-04 20:42 | 962220 | 56.9 | 14.6 | 0.064 | a
2004-10-04 | 20:44 | 2004-10-04 20:44 | 962340 | 56.9 | 14.604 | 0.068 | a
2004-10-04 | 20:46 | 2004-10-04 20:46 | 962460 | 56.9 | 14.607 | 0.071 | a
2004-10-04 | 20:48 | 2004-10-04 20:48 | 962580 | 56.92 | 14.61 | 0.074 | a
2004-10-04 | 20:50 | 2004-10-04 20:50 | 962700 | 56.9 | 14.612 | 0.076 | a
2004-10-04 | 20:52 | 2004-10-04 20:52 | 962820 | 56.9 | 14.614 | 0.078 | a
2004-10-04 | 20:54 | 2004-10-04 20:54 | 962940 | 56.9 | 14.616 | 0.08 | a
2004-10-04 | 20:56 | 2004-10-04 20:56 | 963060 | 56.9 | 14.619 | 0.083 | a
2004-10-04 | 20:58 | 2004-10-04 20:58 | 963180 | 56.88 | 14.622 | 0.086 | a
2004-10-04 | 21:00 | 2004-10-04 21:00 | 963300 | 56.9 | 14.625 | 0.089 | a
2004-10-04 | 21:02 | 2004-10-04 21:02 | 963420 | 56.9 | 14.628 | 0.092 | a
2004-10-04 | 21:04 | 2004-10-04 21:04 | 963540 | 56.9 | 14.63 | 0.094 | a
2004-10-04 | 21:06 | 2004-10-04 21:06 | 963660 | 56.9 | 14.632 | 0.096 | a
2004-10-04 | 21:08 | 2004-10-04 21:08 | 963780 | 56.9 | 14.63 | 0.094 | a
2004-10-04 | 21:10 | 2004-10-04 21:10 | 963900 | 56.9 | 14.638 | 0.102 | a
2004-10-04 | 21:12 | 2004-10-04 21:12 | 964020 | 56.9 | 14.64 | 0.104 | a
2004-10-04 | 21:14 | 2004-10-04 21:14 | 964140 | 56.92 | 14.643 | 0.107 | a
2004-10-04 | 21:16 | 2004-10-04 21:16 | 964260 | 56.92 | 14.646 | 0.11 | a
2004-10-04 | 21:18 | 2004-10-04 21:18 | 964380 | 56.92 | 14.649 | 0.113 | a
2004-10-04 | 21:20 | 2004-10-04 21:20 | 964500 | 56.92 | 14.651 | 0.115 | a
2004-10-04 | 21:22 | 2004-10-04 21:22 | 964620 | 56.92 | 14.653 | 0.117 | a
2004-10-04 | 21:24 | 2004-10-04 21:24 | 964740 | 56.92 | 14.656 | 0.12 | a
2004-10-04 | 21:26 | 2004-10-04 21:26 | 964860 | 56.92 | 14.658 | 0.122 | a
2004-10-04 | 21:28 | 2004-10-04 21:28 | 964980 | 56.94 | 14.661 | 0.125 | a
2004-10-04 | 21:30 | 2004-10-04 21:30 | 965100 | 56.94 | 14.663 | 0.127 | a
2004-10-04 | 21:32 | 2004-10-04 21:32 | 965220 | 56.94 | 14.666 | 0.13 | a
2004-10-04 | 21:34 | 2004-10-04 21:34 | 965340 | 56.94 | 14.668 | 0.132 | a
2004-10-04 | 21:36 | 2004-10-04 21:36 | 965460 | 56.94 | 14.67 | 0.134 | a
2004-10-04 | 21:38 | 2004-10-04 21:38 | 965580 | 56.97 | 14.673 | 0.137 | a
2004-10-04 | 21:40 | 2004-10-04 21:40 | 965700 | 56.97 | 14.675 | 0.139 | a
2004-10-04 | 21:42 | 2004-10-04 21:42 | 965820 | 56.97 | 14.678 | 0.142 | a
2004-10-04 | 21:44 | 2004-10-04 21:44 | 965940 | 56.97 | 14.681 | 0.145 | a
2004-10-04 | 21:46 | 2004-10-04 21:46 | 966060 | 56.99 | 14.683 | 0.147 | a
2004-10-04 | 21:48 | 2004-10-04 21:48 | 966180 | 56.99 | 14.685 | 0.149 | a
2004-10-04 | 21:50 | 2004-10-04 21:50 | 966300 | 56.99 | 14.686 | 0.15 | a
2004-10-04 | 21:52 | 2004-10-04 21:52 | 966420 | 57.01 | 14.689 | 0.153 | a
2004-10-04 | 21:54 | 2004-10-04 21:54 | 966540 | 57.01 | 14.691 | 0.155 | a
2004-10-04 | 21:56 | 2004-10-04 21:56 | 966660 | 57.01 | 14.694 | 0.158 | a
2004-10-04 | 21:58 | 2004-10-04 21:58 | 966780 | 57.03 | 14.696 | 0.16 | a
2004-10-04 | 22:00 | 2004-10-04 22:00 | 966900 | 57.03 | 14.699 | 0.163 | a
2004-10-04 | 22:02 | 2004-10-04 22:02 | 967020 | 57.06 | 14.701 | 0.165 | a
2004-10-04 | 22:04 | 2004-10-04 22:04 | 967140 | 57.06 | 14.702 | 0.166 | a
2004-10-04 | 22:06 | 2004-10-04 22:06 | 967260 | 57.08 | 14.705 | 0.169 | a
2004-10-04 | 22:08 | 2004-10-04 22:08 | 967380 | 57.1 | 14.707 | 0.171 | a
2004-10-04 | 22:10 | 2004-10-04 22:10 | 967500 | 57.1 | 14.709 | 0.173 | a
2004-10-04 | 22:12 | 2004-10-04 22:12 | 967620 | 57.12 | 14.711 | 0.175 | a
2004-10-04 | 22:14 | 2004-10-04 22:14 | 967740 | 57.15 | 14.712 | 0.176 | a
2004-10-04 | 22:16 | 2004-10-04 22:16 | 967860 | 57.15 | 14.716 | 0.18 | a
2004-10-04 | 22:18 | 2004-10-04 22:18 | 967980 | 57.15 | 14.718 | 0.182 | a
2004-10-04 | 22:20 | 2004-10-04 22:20 | 968100 | 57.15 | 14.721 | 0.185 | a
2004-10-04 | 22:22 | 2004-10-04 22:22 | 968220 | 57.15 | 14.723 | 0.187 | a
2004-10-04 | 22:24 | 2004-10-04 22:24 | 968340 | 57.17 | 14.724 | 0.188 | a
2004-10-04 | 22:26 | 2004-10-04 22:26 | 968460 | 57.15 | 14.725 | 0.189 | a
2004-10-04 | 22:28 | 2004-10-04 22:28 | 968580 | 57.17 | 14.728 | 0.192 | a
2004-10-04 | 22:30 | 2004-10-04 22:30 | 968700 | 57.17 | 14.729 | 0.193 | a
2004-10-04 | 22:32 | 2004-10-04 22:32 | 968820 | 57.17 | 14.732 | 0.196 | a
2004-10-04 | 22:34 | 2004-10-04 22:34 | 968940 | 57.17 | 14.734 | 0.198 | a
2004-10-04 | 22:36 | 2004-10-04 22:36 | 969060 | 57.19 | 14.736 | 0.2 | a
2004-10-04 | 22:38 | 2004-10-04 22:38 | 969180 | 57.19 | 14.738 | 0.202 | a
2004-10-04 | 22:40 | 2004-10-04 22:40 | 969300 | 57.19 | 14.74 | 0.204 | a
2004-10-04 | 22:42 | 2004-10-04 22:42 | 969420 | 57.19 | 14.741 | 0.205 | a
2004-10-04 | 22:44 | 2004-10-04 22:44 | 969540 | 57.21 | 14.744 | 0.208 | a
2004-10-04 | 22:46 | 2004-10-04 22:46 | 969660 | 57.21 | 14.746 | 0.21 | a
2004-10-04 | 22:48 | 2004-10-04 22:48 | 969780 | 57.21 | 14.747 | 0.211 | a
2004-10-04 | 22:50 | 2004-10-04 22:50 | 969900 | 57.24 | 14.749 | 0.213 | a
2004-10-04 | 22:52 | 2004-10-04 22:52 | 970020 | 57.24 | 14.751 | 0.215 | a
2004-10-04 | 22:54 | 2004-10-04 22:54 | 970140 | 57.26 | 14.752 | 0.216 | a
2004-10-04 | 22:56 | 2004-10-04 22:56 | 970260 | 57.26 | 14.754 | 0.218 | a
2004-10-04 | 22:58 | 2004-10-04 22:58 | 970380 | 57.28 | 14.756 | 0.22 | a
2004-10-04 | 23:00 | 2004-10-04 23:00 | 970500 | 57.28 | 14.757 | 0.221 | a
2004-10-04 | 23:02 | 2004-10-04 23:02 | 970620 | 57.28 | 14.759 | 0.223 | a
2004-10-04 | 23:04 | 2004-10-04 23:04 | 970740 | 57.3 | 14.761 | 0.225 | a
2004-10-04 | 23:06 | 2004-10-04 23:06 | 970860 | 57.3 | 14.762 | 0.226 | a
2004-10-04 | 23:08 | 2004-10-04 23:08 | 970980 | 57.3 | 14.764 | 0.228 | a
2004-10-04 | 23:10 | 2004-10-04 23:10 | 971100 | 57.33 | 14.765 | 0.229 | a
2004-10-04 | 23:12 | 2004-10-04 23:12 | 971220 | 57.33 | 14.767 | 0.231 | a
2004-10-04 | 23:14 | 2004-10-04 23:14 | 971340 | 57.35 | 14.769 | 0.233 | a
2004-10-04 | 23:16 | 2004-10-04 23:16 | 971460 | 57.35 | 14.771 | 0.235 | a
2004-10-04 | 23:18 | 2004-10-04 23:18 | 971580 | 57.35 | 14.772 | 0.236 | a
2004-10-04 | 23:20 | 2004-10-04 23:20 | 971700 | 57.35 | 14.773 | 0.237 | a
2004-10-04 | 23:22 | 2004-10-04 23:22 | 971820 | 57.37 | 14.774 | 0.238 | a
2004-10-04 | 23:24 | 2004-10-04 23:24 | 971940 | 57.37 | 14.776 | 0.24 | a
2004-10-04 | 23:26 | 2004-10-04 23:26 | 972060 | 57.37 | 14.777 | 0.241 | a
2004-10-04 | 23:28 | 2004-10-04 23:28 | 972180 | 57.39 | 14.781 | 0.245 | a
2004-10-04 | 23:30 | 2004-10-04 23:30 | 972300 | 57.39 | 14.781 | 0.245 | a
2004-10-04 | 23:32 | 2004-10-04 23:32 | 972420 | 57.39 | 14.783 | 0.247 | a
2004-10-04 | 23:34 | 2004-10-04 23:34 | 972540 | 57.42 | 14.783 | 0.247 | a
2004-10-04 | 23:36 | 2004-10-04 23:36 | 972660 | 57.42 | 14.784 | 0.248 | a
2004-10-04 | 23:38 | 2004-10-04 23:38 | 972780 | 57.42 | 14.785 | 0.249 | a
2004-10-04 | 23:40 | 2004-10-04 23:40 | 972900 | 57.42 | 14.787 | 0.251 | a
2004-10-04 | 23:42 | 2004-10-04 23:42 | 973020 | 57.42 | 14.788 | 0.252 | a
2004-10-04 | 23:44 | 2004-10-04 23:44 | 973140 | 57.44 | 14.79 | 0.254 | a
2004-10-04 | 23:46 | 2004-10-04 23:46 | 973260 | 57.44 | 14.792 | 0.256 | a
2004-10-04 | 23:48 | 2004-10-04 23:48 | 973380 | 57.44 | 14.792 | 0.256 | a
2004-10-04 | 23:50 | 2004-10-04 23:50 | 973500 | 57.44 | 14.794 | 0.258 | a
2004-10-04 | 23:52 | 2004-10-04 23:52 | 973620 | 57.44 | 14.795 | 0.259 | a
2004-10-04 | 23:54 | 2004-10-04 23:54 | 973740 | 57.44 | 14.796 | 0.26 | a
2004-10-04 | 23:56 | 2004-10-04 23:56 | 973860 | 57.46 | 14.797 | 0.261 | a
2004-10-04 | 23:58 | 2004-10-04 23:58 | 973980 | 57.46 | 14.798 | 0.262 | a
2004-10-05 | 0:00 | 2004-10-05 | 974100 | 57.46 | 14.8 | 0.264 | a
2004-10-05 | 0:02 | 2004-10-05 00:02 | 974220 | 57.46 | 14.801 | 0.265 | a
2004-10-05 | 0:04 | 2004-10-05 00:04 | 974340 | 57.46 | 14.802 | 0.266 | a
2004-10-05 | 0:06 | 2004-10-05 00:06 | 974460 | 57.48 | 14.804 | 0.268 | a
2004-10-05 | 0:08 | 2004-10-05 00:08 | 974580 | 57.48 | 14.805 | 0.269 | a
2004-10-05 | 0:10 | 2004-10-05 00:10 | 974700 | 57.48 | 14.806 | 0.27 | a
2004-10-05 | 0:12 | 2004-10-05 00:12 | 974820 | 57.48 | 14.808 | 0.272 | a
2004-10-05 | 0:14 | 2004-10-05 00:14 | 974940 | 57.48 | 14.809 | 0.273 | a
2004-10-05 | 0:16 | 2004-10-05 00:16 | 975060 | 57.48 | 14.81 | 0.274 | a
2004-10-05 | 0:18 | 2004-10-05 00:18 | 975180 | 57.48 | 14.811 | 0.275 | a
2004-10-05 | 0:20 | 2004-10-05 00:20 | 975300 | 57.48 | 14.813 | 0.277 | a
2004-10-05 | 0:22 | 2004-10-05 00:22 | 975420 | 57.48 | 14.814 | 0.278 | a
2004-10-05 | 0:24 | 2004-10-05 00:24 | 975540 | 57.51 | 14.815 | 0.279 | a
2004-10-05 | 0:26 | 2004-10-05 00:26 | 975660 | 57.51 | 14.816 | 0.28 | a
2004-10-05 | 0:28 | 2004-10-05 00:28 | 975780 | 57.51 | 14.816 | 0.28 | a
2004-10-05 | 0:30 | 2004-10-05 00:30 | 975900 | 57.51 | 14.817 | 0.281 | a
2004-10-05 | 0:32 | 2004-10-05 00:32 | 976020 | 57.51 | 14.818 | 0.282 | a
2004-10-05 | 0:34 | 2004-10-05 00:34 | 976140 | 57.51 | 14.82 | 0.284 | a
2004-10-05 | 0:36 | 2004-10-05 00:36 | 976260 | 57.51 | 14.825 | 0.289 | a
2004-10-05 | 0:38 | 2004-10-05 00:38 | 976380 | 57.53 | 14.823 | 0.287 | a
2004-10-05 | 0:40 | 2004-10-05 00:40 | 976500 | 57.53 | 14.824 | 0.288 | a
2004-10-05 | 0:42 | 2004-10-05 00:42 | 976620 | 57.53 | 14.825 | 0.289 | a
2004-10-05 | 0:44 | 2004-10-05 00:44 | 976740 | 57.53 | 14.826 | 0.29 | a
2004-10-05 | 0:46 | 2004-10-05 00:46 | 976860 | 57.53 | 14.827 | 0.291 | a
2004-10-05 | 0:48 | 2004-10-05 00:48 | 976980 | 57.53 | 14.827 | 0.291 | a
2004-10-05 | 0:50 | 2004-10-05 00:50 | 977100 | 57.53 | 14.828 | 0.292 | a
2004-10-05 | 0:52 | 2004-10-05 00:52 | 977220 | 57.53 | 14.829 | 0.293 | a
2004-10-05 | 0:54 | 2004-10-05 00:54 | 977340 | 57.53 | 14.831 | 0.295 | a
2004-10-05 | 0:56 | 2004-10-05 00:56 | 977460 | 57.53 | 14.832 | 0.296 | a
2004-10-05 | 0:58 | 2004-10-05 00:58 | 977580 | 57.53 | 14.833 | 0.297 | a
2004-10-05 | 1:00 | 2004-10-05 01:00 | 977700 | 57.53 | 14.834 | 0.298 | a
2004-10-05 | 1:02 | 2004-10-05 01:02 | 977820 | 57.53 | 14.834 | 0.298 | a
2004-10-05 | 1:04 | 2004-10-05 01:04 | 977940 | 57.55 | 14.834 | 0.298 | a
2004-10-05 | 1:06 | 2004-10-05 01:06 | 978060 | 57.55 | 14.836 | 0.3 | a
2004-10-05 | 1:08 | 2004-10-05 01:08 | 978180 | 57.55 | 14.837 | 0.301 | a
2004-10-05 | 1:10 | 2004-10-05 01:10 | 978300 | 57.55 | 14.837 | 0.301 | a
2004-10-05 | 1:12 | 2004-10-05 01:12 | 978420 | 57.55 | 14.837 | 0.301 | a
2004-10-05 | 1:14 | 2004-10-05 01:14 | 978540 | 57.55 | 14.839 | 0.303 | a
2004-10-05 | 1:16 | 2004-10-05 01:16 | 978660 | 57.55 | 14.839 | 0.303 | a
2004-10-05 | 1:18 | 2004-10-05 01:18 | 978780 | 57.55 | 14.84 | 0.304 | a
2004-10-05 | 1:20 | 2004-10-05 01:20 | 978900 | 57.55 | 14.841 | 0.305 | a
2004-10-05 | 1:22 | 2004-10-05 01:22 | 979020 | 57.55 | 14.842 | 0.306 | a
2004-10-05 | 1:24 | 2004-10-05 01:24 | 979140 | 57.55 | 14.843 | 0.307 | a
2004-10-05 | 1:26 | 2004-10-05 01:26 | 979260 | 57.55 | 14.844 | 0.308 | a
2004-10-05 | 1:28 | 2004-10-05 01:28 | 979380 | 57.55 | 14.844 | 0.308 | a
2004-10-05 | 1:30 | 2004-10-05 01:30 | 979500 | 57.55 | 14.844 | 0.308 | a
2004-10-05 | 1:32 | 2004-10-05 01:32 | 979620 | 57.55 | 14.846 | 0.31 | a
2004-10-05 | 1:34 | 2004-10-05 01:34 | 979740 | 57.55 | 14.846 | 0.31 | a
2004-10-05 | 1:36 | 2004-10-05 01:36 | 979860 | 57.55 | 14.847 | 0.311 | a
2004-10-05 | 1:38 | 2004-10-05 01:38 | 979980 | 57.55 | 14.847 | 0.311 | a
2004-10-05 | 1:40 | 2004-10-05 01:40 | 980100 | 57.55 | 14.847 | 0.311 | a
2004-10-05 | 1:42 | 2004-10-05 01:42 | 980220 | 57.53 | 14.848 | 0.312 | a
2004-10-05 | 1:44 | 2004-10-05 01:44 | 980340 | 57.55 | 14.849 | 0.313 | a
2004-10-05 | 1:46 | 2004-10-05 01:46 | 980460 | 57.53 | 14.849 | 0.313 | a
2004-10-05 | 1:48 | 2004-10-05 01:48 | 980580 | 57.53 | 14.851 | 0.315 | a
2004-10-05 | 1:50 | 2004-10-05 01:50 | 980700 | 57.53 | 14.847 | 0.311 | a
2004-10-05 | 1:52 | 2004-10-05 01:52 | 980820 | 57.53 | 14.848 | 0.312 | a
2004-10-05 | 1:54 | 2004-10-05 01:54 | 980940 | 57.53 | 14.848 | 0.312 | a
2004-10-05 | 1:56 | 2004-10-05 01:56 | 981060 | 57.53 | 14.849 | 0.313 | a
2004-10-05 | 1:58 | 2004-10-05 01:58 | 981180 | 57.53 | 14.85 | 0.314 | a
2004-10-05 | 2:00 | 2004-10-05 02:00 | 981300 | 57.53 | 14.849 | 0.313 | a
2004-10-05 | 2:02 | 2004-10-05 02:02 | 981420 | 57.51 | 14.85 | 0.314 | a
2004-10-05 | 2:04 | 2004-10-05 02:04 | 981540 | 57.51 | 14.851 | 0.315 | a
2004-10-05 | 2:06 | 2004-10-05 02:06 | 981660 | 57.51 | 14.851 | 0.315 | a
2004-10-05 | 2:08 | 2004-10-05 02:08 | 981780 | 57.51 | 14.851 | 0.315 | a
2004-10-05 | 2:10 | 2004-10-05 02:10 | 981900 | 57.51 | 14.851 | 0.315 | a
2004-10-05 | 2:12 | 2004-10-05 02:12 | 982020 | 57.51 | 14.85 | 0.314 | a
2004-10-05 | 2:14 | 2004-10-05 02:14 | 982140 | 57.51 | 14.85 | 0.314 | a
2004-10-05 | 2:16 | 2004-10-05 02:16 | 982260 | 57.48 | 14.85 | 0.314 | a
2004-10-05 | 2:18 | 2004-10-05 02:18 | 982380 | 57.48 | 14.85 | 0.314 | a
2004-10-05 | 2:20 | 2004-10-05 02:20 | 982500 | 57.48 | 14.85 | 0.314 | a
2004-10-05 | 2:22 | 2004-10-05 02:22 | 982620 | 57.46 | 14.851 | 0.315 | a
2004-10-05 | 2:24 | 2004-10-05 02:24 | 982740 | 57.46 | 14.851 | 0.315 | a
2004-10-05 | 2:26 | 2004-10-05 02:26 | 982860 | 57.46 | 14.851 | 0.315 | a
2004-10-05 | 2:28 | 2004-10-05 02:28 | 982980 | 57.44 | 14.851 | 0.315 | a
2004-10-05 | 2:30 | 2004-10-05 02:30 | 983100 | 57.44 | 14.851 | 0.315 | a
2004-10-05 | 2:32 | 2004-10-05 02:32 | 983220 | 57.44 | 14.852 | 0.316 | a
2004-10-05 | 2:34 | 2004-10-05 02:34 | 983340 | 57.42 | 14.851 | 0.315 | a
2004-10-05 | 2:36 | 2004-10-05 02:36 | 983460 | 57.42 | 14.85 | 0.314 | a
2004-10-05 | 2:38 | 2004-10-05 02:38 | 983580 | 57.39 | 14.849 | 0.313 | a
2004-10-05 | 2:40 | 2004-10-05 02:40 | 983700 | 57.39 | 14.852 | 0.316 | a
2004-10-05 | 2:42 | 2004-10-05 02:42 | 983820 | 57.39 | 14.852 | 0.316 | a
2004-10-05 | 2:44 | 2004-10-05 02:44 | 983940 | 57.37 | 14.851 | 0.315 | a
2004-10-05 | 2:46 | 2004-10-05 02:46 | 984060 | 57.37 | 14.851 | 0.315 | a
2004-10-05 | 2:48 | 2004-10-05 02:48 | 984180 | 57.35 | 14.851 | 0.315 | a
2004-10-05 | 2:50 | 2004-10-05 02:50 | 984300 | 57.35 | 14.849 | 0.313 | a
2004-10-05 | 2:52 | 2004-10-05 02:52 | 984420 | 57.33 | 14.849 | 0.313 | a
2004-10-05 | 2:54 | 2004-10-05 02:54 | 984540 | 57.33 | 14.85 | 0.314 | a
2004-10-05 | 2:56 | 2004-10-05 02:56 | 984660 | 57.33 | 14.851 | 0.315 | a
2004-10-05 | 2:58 | 2004-10-05 02:58 | 984780 | 57.3 | 14.85 | 0.314 | a
2004-10-05 | 3:00 | 2004-10-05 03:00 | 984900 | 57.3 | 14.849 | 0.313 | a
2004-10-05 | 3:02 | 2004-10-05 03:02 | 985020 | 57.28 | 14.847 | 0.311 | a
2004-10-05 | 3:04 | 2004-10-05 03:04 | 985140 | 57.28 | 14.847 | 0.311 | a
2004-10-05 | 3:06 | 2004-10-05 03:06 | 985260 | 57.28 | 14.847 | 0.311 | a
2004-10-05 | 3:08 | 2004-10-05 03:08 | 985380 | 57.26 | 14.847 | 0.311 | a
2004-10-05 | 3:10 | 2004-10-05 03:10 | 985500 | 57.26 | 14.847 | 0.311 | a
2004-10-05 | 3:12 | 2004-10-05 03:12 | 985620 | 57.24 | 14.847 | 0.311 | a
2004-10-05 | 3:14 | 2004-10-05 03:14 | 985740 | 57.24 | 14.846 | 0.31 | a
2004-10-05 | 3:16 | 2004-10-05 03:16 | 985860 | 57.21 | 14.845 | 0.309 | a
2004-10-05 | 3:18 | 2004-10-05 03:18 | 985980 | 57.21 | 14.843 | 0.307 | a
2004-10-05 | 3:20 | 2004-10-05 03:20 | 986100 | 57.19 | 14.842 | 0.306 | a
2004-10-05 | 3:22 | 2004-10-05 03:22 | 986220 | 57.19 | 14.842 | 0.306 | a
2004-10-05 | 3:24 | 2004-10-05 03:24 | 986340 | 57.19 | 14.841 | 0.305 | a
2004-10-05 | 3:26 | 2004-10-05 03:26 | 986460 | 57.17 | 14.841 | 0.305 | a
2004-10-05 | 3:28 | 2004-10-05 03:28 | 986580 | 57.17 | 14.842 | 0.306 | a
2004-10-05 | 3:30 | 2004-10-05 03:30 | 986700 | 57.15 | 14.841 | 0.305 | a
2004-10-05 | 3:32 | 2004-10-05 03:32 | 986820 | 57.15 | 14.84 | 0.304 | a
2004-10-05 | 3:34 | 2004-10-05 03:34 | 986940 | 57.12 | 14.839 | 0.303 | a
2004-10-05 | 3:36 | 2004-10-05 03:36 | 987060 | 57.12 | 14.838 | 0.302 | a
2004-10-05 | 3:38 | 2004-10-05 03:38 | 987180 | 57.12 | 14.837 | 0.301 | a
2004-10-05 | 3:40 | 2004-10-05 03:40 | 987300 | 57.1 | 14.836 | 0.3 | a
2004-10-05 | 3:42 | 2004-10-05 03:42 | 987420 | 57.1 | 14.835 | 0.299 | a
2004-10-05 | 3:44 | 2004-10-05 03:44 | 987540 | 57.08 | 14.833 | 0.297 | a
2004-10-05 | 3:46 | 2004-10-05 03:46 | 987660 | 57.08 | 14.832 | 0.296 | a
2004-10-05 | 3:48 | 2004-10-05 03:48 | 987780 | 57.08 | 14.832 | 0.296 | a
2004-10-05 | 3:50 | 2004-10-05 03:50 | 987900 | 57.06 | 14.832 | 0.296 | a
2004-10-05 | 3:52 | 2004-10-05 03:52 | 988020 | 57.06 | 14.832 | 0.296 | a
2004-10-05 | 3:54 | 2004-10-05 03:54 | 988140 | 57.06 | 14.829 | 0.293 | a
2004-10-05 | 3:56 | 2004-10-05 03:56 | 988260 | 57.06 | 14.828 | 0.292 | a
2004-10-05 | 3:58 | 2004-10-05 03:58 | 988380 | 57.06 | 14.828 | 0.292 | a
2004-10-05 | 4:00 | 2004-10-05 04:00 | 988500 | 57.03 | 14.826 | 0.29 | a
2004-10-05 | 4:02 | 2004-10-05 04:02 | 988620 | 57.03 | 14.825 | 0.289 | a
2004-10-05 | 4:04 | 2004-10-05 04:04 | 988740 | 57.03 | 14.825 | 0.289 | a
2004-10-05 | 4:06 | 2004-10-05 04:06 | 988860 | 57.03 | 14.824 | 0.288 | a
2004-10-05 | 4:08 | 2004-10-05 04:08 | 988980 | 57.01 | 14.823 | 0.287 | a
2004-10-05 | 4:10 | 2004-10-05 04:10 | 989100 | 57.01 | 14.823 | 0.287 | a
2004-10-05 | 4:12 | 2004-10-05 04:12 | 989220 | 57.01 | 14.822 | 0.286 | a
2004-10-05 | 4:14 | 2004-10-05 04:14 | 989340 | 57.01 | 14.821 | 0.285 | a
2004-10-05 | 4:16 | 2004-10-05 04:16 | 989460 | 57.01 | 14.819 | 0.283 | a
2004-10-05 | 4:18 | 2004-10-05 04:18 | 989580 | 57.01 | 14.818 | 0.282 | a
2004-10-05 | 4:20 | 2004-10-05 04:20 | 989700 | 57.01 | 14.818 | 0.282 | a
2004-10-05 | 4:22 | 2004-10-05 04:22 | 989820 | 57.01 | 14.817 | 0.281 | a
2004-10-05 | 4:24 | 2004-10-05 04:24 | 989940 | 56.99 | 14.815 | 0.279 | a
2004-10-05 | 4:26 | 2004-10-05 04:26 | 990060 | 56.99 | 14.814 | 0.278 | a
2004-10-05 | 4:28 | 2004-10-05 04:28 | 990180 | 56.99 | 14.811 | 0.275 | a
2004-10-05 | 4:30 | 2004-10-05 04:30 | 990300 | 56.99 | 14.809 | 0.273 | a
2004-10-05 | 4:32 | 2004-10-05 04:32 | 990420 | 56.99 | 14.808 | 0.272 | a
2004-10-05 | 4:34 | 2004-10-05 04:34 | 990540 | 56.99 | 14.806 | 0.27 | a
2004-10-05 | 4:36 | 2004-10-05 04:36 | 990660 | 56.99 | 14.805 | 0.269 | a
2004-10-05 | 4:38 | 2004-10-05 04:38 | 990780 | 56.99 | 14.804 | 0.268 | a
2004-10-05 | 4:40 | 2004-10-05 04:40 | 990900 | 56.99 | 14.804 | 0.268 | a
2004-10-05 | 4:42 | 2004-10-05 04:42 | 991020 | 56.99 | 14.802 | 0.266 | a
2004-10-05 | 4:44 | 2004-10-05 04:44 | 991140 | 56.99 | 14.799 | 0.263 | a
2004-10-05 | 4:46 | 2004-10-05 04:46 | 991260 | 56.97 | 14.801 | 0.265 | a
2004-10-05 | 4:48 | 2004-10-05 04:48 | 991380 | 56.97 | 14.799 | 0.263 | a
2004-10-05 | 4:50 | 2004-10-05 04:50 | 991500 | 56.97 | 14.797 | 0.261 | a
2004-10-05 | 4:52 | 2004-10-05 04:52 | 991620 | 56.97 | 14.796 | 0.26 | a
2004-10-05 | 4:54 | 2004-10-05 04:54 | 991740 | 56.97 | 14.799 | 0.263 | a
2004-10-05 | 4:56 | 2004-10-05 04:56 | 991860 | 56.97 | 14.795 | 0.259 | a
2004-10-05 | 4:58 | 2004-10-05 04:58 | 991980 | 56.97 | 14.792 | 0.256 | a
2004-10-05 | 5:00 | 2004-10-05 05:00 | 992100 | 56.97 | 14.79 | 0.254 | a
2004-10-05 | 5:02 | 2004-10-05 05:02 | 992220 | 56.97 | 14.789 | 0.253 | a
2004-10-05 | 5:04 | 2004-10-05 05:04 | 992340 | 56.97 | 14.786 | 0.25 | a
2004-10-05 | 5:06 | 2004-10-05 05:06 | 992460 | 56.97 | 14.785 | 0.249 | a
2004-10-05 | 5:08 | 2004-10-05 05:08 | 992580 | 56.97 | 14.783 | 0.247 | a
2004-10-05 | 5:10 | 2004-10-05 05:10 | 992700 | 56.97 | 14.781 | 0.245 | a
2004-10-05 | 5:12 | 2004-10-05 05:12 | 992820 | 56.97 | 14.782 | 0.246 | a
2004-10-05 | 5:14 | 2004-10-05 05:14 | 992940 | 56.97 | 14.779 | 0.243 | a
2004-10-05 | 5:16 | 2004-10-05 05:16 | 993060 | 56.94 | 14.777 | 0.241 | a
2004-10-05 | 5:18 | 2004-10-05 05:18 | 993180 | 56.97 | 14.776 | 0.24 | a
2004-10-05 | 5:20 | 2004-10-05 05:20 | 993300 | 56.94 | 14.774 | 0.238 | a
2004-10-05 | 5:22 | 2004-10-05 05:22 | 993420 | 56.94 | 14.773 | 0.237 | a
2004-10-05 | 5:24 | 2004-10-05 05:24 | 993540 | 56.94 | 14.772 | 0.236 | a
2004-10-05 | 5:26 | 2004-10-05 05:26 | 993660 | 56.94 | 14.769 | 0.233 | a
2004-10-05 | 5:28 | 2004-10-05 05:28 | 993780 | 56.97 | 14.769 | 0.233 | a
2004-10-05 | 5:30 | 2004-10-05 05:30 | 993900 | 56.94 | 14.767 | 0.231 | a
2004-10-05 | 5:32 | 2004-10-05 05:32 | 994020 | 56.94 | 14.765 | 0.229 | a
2004-10-05 | 5:34 | 2004-10-05 05:34 | 994140 | 56.94 | 14.765 | 0.229 | a
2004-10-05 | 5:36 | 2004-10-05 05:36 | 994260 | 56.94 | 14.763 | 0.227 | a
2004-10-05 | 5:38 | 2004-10-05 05:38 | 994380 | 56.94 | 14.761 | 0.225 | a
2004-10-05 | 5:40 | 2004-10-05 05:40 | 994500 | 56.94 | 14.76 | 0.224 | a
2004-10-05 | 5:42 | 2004-10-05 05:42 | 994620 | 56.94 | 14.759 | 0.223 | a
2004-10-05 | 5:44 | 2004-10-05 05:44 | 994740 | 56.94 | 14.757 | 0.221 | a
2004-10-05 | 5:46 | 2004-10-05 05:46 | 994860 | 56.94 | 14.755 | 0.219 | a
2004-10-05 | 5:48 | 2004-10-05 05:48 | 994980 | 56.94 | 14.754 | 0.218 | a
2004-10-05 | 5:50 | 2004-10-05 05:50 | 995100 | 56.94 | 14.753 | 0.217 | a
2004-10-05 | 5:52 | 2004-10-05 05:52 | 995220 | 56.94 | 14.751 | 0.215 | a
2004-10-05 | 5:54 | 2004-10-05 05:54 | 995340 | 56.94 | 14.749 | 0.213 | a
2004-10-05 | 5:56 | 2004-10-05 05:56 | 995460 | 56.94 | 14.748 | 0.212 | a
2004-10-05 | 5:58 | 2004-10-05 05:58 | 995580 | 56.94 | 14.747 | 0.211 | a
2004-10-05 | 6:00 | 2004-10-05 06:00 | 995700 | 56.94 | 14.746 | 0.21 | a
2004-10-05 | 6:02 | 2004-10-05 06:02 | 995820 | 56.94 | 14.743 | 0.207 | a
2004-10-05 | 6:04 | 2004-10-05 06:04 | 995940 | 56.94 | 14.742 | 0.206 | a
2004-10-05 | 6:06 | 2004-10-05 06:06 | 996060 | 56.94 | 14.741 | 0.205 | a
2004-10-05 | 6:08 | 2004-10-05 06:08 | 996180 | 56.94 | 14.74 | 0.204 | a
2004-10-05 | 6:10 | 2004-10-05 06:10 | 996300 | 56.94 | 14.739 | 0.203 | a
2004-10-05 | 6:12 | 2004-10-05 06:12 | 996420 | 56.94 | 14.74 | 0.204 | a
2004-10-05 | 6:14 | 2004-10-05 06:14 | 996540 | 56.94 | 14.735 | 0.199 | a
2004-10-05 | 6:16 | 2004-10-05 06:16 | 996660 | 56.94 | 14.733 | 0.197 | a
2004-10-05 | 6:18 | 2004-10-05 06:18 | 996780 | 56.94 | 14.732 | 0.196 | a
2004-10-05 | 6:20 | 2004-10-05 06:20 | 996900 | 56.94 | 14.731 | 0.195 | a
2004-10-05 | 6:22 | 2004-10-05 06:22 | 997020 | 56.94 | 14.73 | 0.194 | a
2004-10-05 | 6:24 | 2004-10-05 06:24 | 997140 | 56.94 | 14.729 | 0.193 | a
2004-10-05 | 6:26 | 2004-10-05 06:26 | 997260 | 56.92 | 14.727 | 0.191 | a
2004-10-05 | 6:28 | 2004-10-05 06:28 | 997380 | 56.92 | 14.725 | 0.189 | a
2004-10-05 | 6:30 | 2004-10-05 06:30 | 997500 | 56.92 | 14.724 | 0.188 | a
2004-10-05 | 6:32 | 2004-10-05 06:32 | 997620 | 56.92 | 14.723 | 0.187 | a
2004-10-05 | 6:34 | 2004-10-05 06:34 | 997740 | 56.92 | 14.723 | 0.187 | a
2004-10-05 | 6:36 | 2004-10-05 06:36 | 997860 | 56.92 | 14.722 | 0.186 | a
2004-10-05 | 6:38 | 2004-10-05 06:38 | 997980 | 56.92 | 14.72 | 0.184 | a
2004-10-05 | 6:40 | 2004-10-05 06:40 | 998100 | 56.92 | 14.721 | 0.185 | a
2004-10-05 | 6:42 | 2004-10-05 06:42 | 998220 | 56.92 | 14.719 | 0.183 | a
2004-10-05 | 6:44 | 2004-10-05 06:44 | 998340 | 56.92 | 14.717 | 0.181 | a
2004-10-05 | 6:46 | 2004-10-05 06:46 | 998460 | 56.92 | 14.715 | 0.179 | a
2004-10-05 | 6:48 | 2004-10-05 06:48 | 998580 | 56.92 | 14.714 | 0.178 | a
2004-10-05 | 6:50 | 2004-10-05 06:50 | 998700 | 56.92 | 14.713 | 0.177 | a
2004-10-05 | 6:52 | 2004-10-05 06:52 | 998820 | 56.92 | 14.714 | 0.178 | a
2004-10-05 | 6:54 | 2004-10-05 06:54 | 998940 | 56.92 | 14.713 | 0.177 | a
2004-10-05 | 6:56 | 2004-10-05 06:56 | 999060 | 56.92 | 14.711 | 0.175 | a
2004-10-05 | 6:58 | 2004-10-05 06:58 | 999180 | 56.92 | 14.709 | 0.173 | a
2004-10-05 | 7:00 | 2004-10-05 07:00 | 999300 | 56.92 | 14.707 | 0.171 | a
2004-10-05 | 7:02 | 2004-10-05 07:02 | 999420 | 56.92 | 14.705 | 0.169 | a
2004-10-05 | 7:04 | 2004-10-05 07:04 | 999540 | 56.92 | 14.705 | 0.169 | a
2004-10-05 | 7:06 | 2004-10-05 07:06 | 999660 | 56.92 | 14.704 | 0.168 | a
2004-10-05 | 7:08 | 2004-10-05 07:08 | 999780 | 56.92 | 14.703 | 0.167 | a
2004-10-05 | 7:10 | 2004-10-05 07:10 | 999900 | 56.92 | 14.702 | 0.166 | a
2004-10-05 | 7:12 | 2004-10-05 07:12 | 1000020 | 56.92 | 14.702 | 0.166 | a
2004-10-05 | 7:14 | 2004-10-05 07:14 | 1000140 | 56.92 | 14.701 | 0.165 | a
2004-10-05 | 7:16 | 2004-10-05 07:16 | 1000260 | 56.92 | 14.699 | 0.163 | a
2004-10-05 | 7:18 | 2004-10-05 07:18 | 1000380 | 56.92 | 14.699 | 0.163 | a
2004-10-05 | 7:20 | 2004-10-05 07:20 | 1000500 | 56.9 | 14.698 | 0.162 | a
2004-10-05 | 7:22 | 2004-10-05 07:22 | 1000620 | 56.92 | 14.698 | 0.162 | a
2004-10-05 | 7:24 | 2004-10-05 07:24 | 1000740 | 56.92 | 14.696 | 0.16 | a
2004-10-05 | 7:26 | 2004-10-05 07:26 | 1000860 | 56.92 | 14.695 | 0.159 | a
2004-10-05 | 7:28 | 2004-10-05 07:28 | 1000980 | 56.9 | 14.693 | 0.157 | a
2004-10-05 | 7:30 | 2004-10-05 07:30 | 1001100 | 56.92 | 14.693 | 0.157 | a
2004-10-05 | 7:32 | 2004-10-05 07:32 | 1001220 | 56.9 | 14.693 | 0.157 | a
2004-10-05 | 7:34 | 2004-10-05 07:34 | 1001340 | 56.9 | 14.692 | 0.156 | a
2004-10-05 | 7:36 | 2004-10-05 07:36 | 1001460 | 56.9 | 14.692 | 0.156 | a
2004-10-05 | 7:38 | 2004-10-05 07:38 | 1001580 | 56.9 | 14.692 | 0.156 | a
2004-10-05 | 7:40 | 2004-10-05 07:40 | 1001700 | 56.9 | 14.692 | 0.156 | a
2004-10-05 | 7:42 | 2004-10-05 07:42 | 1001820 | 56.92 | 14.691 | 0.155 | a
2004-10-05 | 7:44 | 2004-10-05 07:44 | 1001940 | 56.92 | 14.691 | 0.155 | a
2004-10-05 | 7:46 | 2004-10-05 07:46 | 1002060 | 56.92 | 14.691 | 0.155 | a
2004-10-05 | 7:48 | 2004-10-05 07:48 | 1002180 | 56.92 | 14.69 | 0.154 | a
2004-10-05 | 7:50 | 2004-10-05 07:50 | 1002300 | 56.92 | 14.69 | 0.154 | a
2004-10-05 | 7:52 | 2004-10-05 07:52 | 1002420 | 56.92 | 14.689 | 0.153 | a
2004-10-05 | 7:54 | 2004-10-05 07:54 | 1002540 | 56.9 | 14.689 | 0.153 | a
2004-10-05 | 7:56 | 2004-10-05 07:56 | 1002660 | 56.9 | 14.687 | 0.151 | a
2004-10-05 | 7:58 | 2004-10-05 07:58 | 1002780 | 56.92 | 14.688 | 0.152 | a
2004-10-05 | 8:00 | 2004-10-05 08:00 | 1002900 | 56.9 | 14.688 | 0.152 | a
2004-10-05 | 8:02 | 2004-10-05 08:02 | 1003020 | 56.9 | 14.688 | 0.152 | a
2004-10-05 | 8:04 | 2004-10-05 08:04 | 1003140 | 56.9 | 14.688 | 0.152 | a
2004-10-05 | 8:06 | 2004-10-05 08:06 | 1003260 | 56.92 | 14.687 | 0.151 | a
2004-10-05 | 8:08 | 2004-10-05 08:08 | 1003380 | 56.9 | 14.686 | 0.15 | a
2004-10-05 | 8:10 | 2004-10-05 08:10 | 1003500 | 56.9 | 14.687 | 0.151 | a
2004-10-05 | 8:12 | 2004-10-05 08:12 | 1003620 | 56.9 | 14.686 | 0.15 | a
2004-10-05 | 8:14 | 2004-10-05 08:14 | 1003740 | 56.9 | 14.688 | 0.152 | a
2004-10-05 | 8:16 | 2004-10-05 08:16 | 1003860 | 56.9 | 14.687 | 0.151 | a
2004-10-05 | 8:18 | 2004-10-05 08:18 | 1003980 | 56.9 | 14.687 | 0.151 | a
2004-10-05 | 8:20 | 2004-10-05 08:20 | 1004100 | 56.9 | 14.686 | 0.15 | a
2004-10-05 | 8:22 | 2004-10-05 08:22 | 1004220 | 56.9 | 14.686 | 0.15 | a
2004-10-05 | 8:24 | 2004-10-05 08:24 | 1004340 | 56.9 | 14.686 | 0.15 | a
2004-10-05 | 8:26 | 2004-10-05 08:26 | 1004460 | 56.9 | 14.686 | 0.15 | a
2004-10-05 | 8:28 | 2004-10-05 08:28 | 1004580 | 56.9 | 14.687 | 0.151 | a
2004-10-05 | 8:30 | 2004-10-05 08:30 | 1004700 | 56.9 | 14.687 | 0.151 | a
2004-10-05 | 8:32 | 2004-10-05 08:32 | 1004820 | 56.9 | 14.686 | 0.15 | a
2004-10-05 | 8:34 | 2004-10-05 08:34 | 1004940 | 56.9 | 14.686 | 0.15 | a
2004-10-05 | 8:36 | 2004-10-05 08:36 | 1005060 | 56.9 | 14.685 | 0.149 | a
2004-10-05 | 8:38 | 2004-10-05 08:38 | 1005180 | 56.9 | 14.686 | 0.15 | a
2004-10-05 | 8:40 | 2004-10-05 08:40 | 1005300 | 56.9 | 14.686 | 0.15 | a
2004-10-05 | 8:42 | 2004-10-05 08:42 | 1005420 | 56.9 | 14.686 | 0.15 | a
2004-10-05 | 8:44 | 2004-10-05 08:44 | 1005540 | 56.9 | 14.687 | 0.151 | a
2004-10-05 | 8:46 | 2004-10-05 08:46 | 1005660 | 56.9 | 14.686 | 0.15 | a
2004-10-05 | 8:48 | 2004-10-05 08:48 | 1005780 | 56.9 | 14.685 | 0.149 | a
2004-10-05 | 8:50 | 2004-10-05 08:50 | 1005900 | 56.9 | 14.685 | 0.149 | a
2004-10-05 | 8:52 | 2004-10-05 08:52 | 1006020 | 56.9 | 14.686 | 0.15 | a
2004-10-05 | 8:54 | 2004-10-05 08:54 | 1006140 | 56.9 | 14.687 | 0.151 | a
2004-10-05 | 8:56 | 2004-10-05 08:56 | 1006260 | 56.9 | 14.687 | 0.151 | a
2004-10-05 | 8:58 | 2004-10-05 08:58 | 1006380 | 56.9 | 14.687 | 0.151 | a
2004-10-05 | 9:00 | 2004-10-05 09:00 | 1006500 | 56.9 | 14.687 | 0.151 | a
2004-10-05 | 9:02 | 2004-10-05 09:02 | 1006620 | 56.9 | 14.688 | 0.152 | a
2004-10-05 | 9:04 | 2004-10-05 09:04 | 1006740 | 56.9 | 14.688 | 0.152 | a
2004-10-05 | 9:06 | 2004-10-05 09:06 | 1006860 | 56.9 | 14.687 | 0.151 | a
2004-10-05 | 9:08 | 2004-10-05 09:08 | 1006980 | 56.9 | 14.688 | 0.152 | a
2004-10-05 | 9:10 | 2004-10-05 09:10 | 1007100 | 56.9 | 14.689 | 0.153 | a
2004-10-05 | 9:12 | 2004-10-05 09:12 | 1007220 | 56.9 | 14.69 | 0.154 | a
2004-10-05 | 9:14 | 2004-10-05 09:14 | 1007340 | 56.9 | 14.69 | 0.154 | a
2004-10-05 | 9:16 | 2004-10-05 09:16 | 1007460 | 56.9 | 14.691 | 0.155 | a
2004-10-05 | 9:18 | 2004-10-05 09:18 | 1007580 | 56.9 | 14.691 | 0.155 | a
2004-10-05 | 9:20 | 2004-10-05 09:20 | 1007700 | 56.9 | 14.692 | 0.156 | a
2004-10-05 | 9:22 | 2004-10-05 09:22 | 1007820 | 56.9 | 14.693 | 0.157 | a
2004-10-05 | 9:24 | 2004-10-05 09:24 | 1007940 | 56.9 | 14.697 | 0.161 | a
2004-10-05 | 9:26 | 2004-10-05 09:26 | 1008060 | 56.9 | 14.695 | 0.159 | a
2004-10-05 | 9:28 | 2004-10-05 09:28 | 1008180 | 56.9 | 14.693 | 0.157 | a
2004-10-05 | 9:30 | 2004-10-05 09:30 | 1008300 | 56.9 | 14.697 | 0.161 | a
2004-10-05 | 9:32 | 2004-10-05 09:32 | 1008420 | 56.9 | 14.695 | 0.159 | a
2004-10-05 | 9:34 | 2004-10-05 09:34 | 1008540 | 56.9 | 14.697 | 0.161 | a
2004-10-05 | 9:36 | 2004-10-05 09:36 | 1008660 | 56.9 | 14.696 | 0.16 | a
2004-10-05 | 9:38 | 2004-10-05 09:38 | 1008780 | 56.9 | 14.694 | 0.158 | a
2004-10-05 | 9:40 | 2004-10-05 09:40 | 1008900 | 56.9 | 14.701 | 0.165 | a
2004-10-05 | 9:42 | 2004-10-05 09:42 | 1009020 | 56.9 | 14.7 | 0.164 | a
2004-10-05 | 9:44 | 2004-10-05 09:44 | 1009140 | 56.9 | 14.7 | 0.164 | a
2004-10-05 | 9:46 | 2004-10-05 09:46 | 1009260 | 56.9 | 14.696 | 0.16 | a
2004-10-05 | 9:48 | 2004-10-05 09:48 | 1009380 | 56.9 | 14.697 | 0.161 | a
2004-10-05 | 9:50 | 2004-10-05 09:50 | 1009500 | 56.9 | 14.702 | 0.166 | a
2004-10-05 | 9:52 | 2004-10-05 09:52 | 1009620 | 56.9 | 14.702 | 0.166 | a
2004-10-05 | 9:54 | 2004-10-05 09:54 | 1009740 | 56.9 | 14.705 | 0.169 | a
2004-10-05 | 9:56 | 2004-10-05 09:56 | 1009860 | 56.9 | 14.704 | 0.168 | a
2004-10-05 | 9:58 | 2004-10-05 09:58 | 1009980 | 56.9 | 14.704 | 0.168 | a
2004-10-05 | 10:00 | 2004-10-05 10:00 | 1010100 | 56.9 | 14.706 | 0.17 | a
2004-10-05 | 10:02 | 2004-10-05 10:02 | 1010220 | 56.9 | 14.706 | 0.17 | a
2004-10-05 | 10:04 | 2004-10-05 10:04 | 1010340 | 56.9 | 14.708 | 0.172 | a
2004-10-05 | 10:06 | 2004-10-05 10:06 | 1010460 | 56.9 | 14.708 | 0.172 | a
2004-10-05 | 10:08 | 2004-10-05 10:08 | 1010580 | 56.9 | 14.708 | 0.172 | a
2004-10-05 | 10:10 | 2004-10-05 10:10 | 1010700 | 56.9 | 14.708 | 0.172 | a
2004-10-05 | 10:12 | 2004-10-05 10:12 | 1010820 | 56.9 | 14.709 | 0.173 | a
2004-10-05 | 10:14 | 2004-10-05 10:14 | 1010940 | 56.9 | 14.71 | 0.174 | a
2004-10-05 | 10:16 | 2004-10-05 10:16 | 1011060 | 56.92 | 14.711 | 0.175 | a
2004-10-05 | 10:18 | 2004-10-05 10:18 | 1011180 | 56.9 | 14.711 | 0.175 | a
2004-10-05 | 10:20 | 2004-10-05 10:20 | 1011300 | 56.9 | 14.712 | 0.176 | a
2004-10-05 | 10:22 | 2004-10-05 10:22 | 1011420 | 56.9 | 14.713 | 0.177 | a
2004-10-05 | 10:24 | 2004-10-05 10:24 | 1011540 | 56.9 | 14.714 | 0.178 | a
2004-10-05 | 10:26 | 2004-10-05 10:26 | 1011660 | 56.92 | 14.715 | 0.179 | a
2004-10-05 | 10:28 | 2004-10-05 10:28 | 1011780 | 56.9 | 14.717 | 0.181 | a
2004-10-05 | 10:30 | 2004-10-05 10:30 | 1011900 | 56.9 | 14.717 | 0.181 | a
2004-10-05 | 10:32 | 2004-10-05 10:32 | 1012020 | 56.9 | 14.717 | 0.181 | a
2004-10-05 | 10:34 | 2004-10-05 10:34 | 1012140 | 56.92 | 14.718 | 0.182 | a
2004-10-05 | 10:36 | 2004-10-05 10:36 | 1012260 | 56.92 | 14.719 | 0.183 | a
2004-10-05 | 10:38 | 2004-10-05 10:38 | 1012380 | 56.9 | 14.72 | 0.184 | a
2004-10-05 | 10:40 | 2004-10-05 10:40 | 1012500 | 56.9 | 14.721 | 0.185 | a
2004-10-05 | 10:42 | 2004-10-05 10:42 | 1012620 | 56.9 | 14.721 | 0.185 | a
2004-10-05 | 10:44 | 2004-10-05 10:44 | 1012740 | 56.9 | 14.723 | 0.187 | a
2004-10-05 | 10:46 | 2004-10-05 10:46 | 1012860 | 56.9 | 14.723 | 0.187 | a
2004-10-05 | 10:48 | 2004-10-05 10:48 | 1012980 | 56.92 | 14.724 | 0.188 | a
2004-10-05 | 10:50 | 2004-10-05 10:50 | 1013100 | 56.92 | 14.725 | 0.189 | a
2004-10-05 | 10:52 | 2004-10-05 10:52 | 1013220 | 56.9 | 14.728 | 0.192 | a
2004-10-05 | 10:54 | 2004-10-05 10:54 | 1013340 | 56.92 | 14.727 | 0.191 | a
2004-10-05 | 10:56 | 2004-10-05 10:56 | 1013460 | 56.92 | 14.727 | 0.191 | a
2004-10-05 | 10:58 | 2004-10-05 10:58 | 1013580 | 56.92 | 14.728 | 0.192 | a
2004-10-05 | 11:00 | 2004-10-05 11:00 | 1013700 | 56.92 | 14.729 | 0.193 | a
2004-10-05 | 11:02 | 2004-10-05 11:02 | 1013820 | 56.92 | 14.73 | 0.194 | a
2004-10-05 | 11:04 | 2004-10-05 11:04 | 1013940 | 56.92 | 14.731 | 0.195 | a
2004-10-05 | 11:06 | 2004-10-05 11:06 | 1014060 | 56.92 | 14.734 | 0.198 | a
2004-10-05 | 11:08 | 2004-10-05 11:08 | 1014180 | 56.92 | 14.731 | 0.195 | a
2004-10-05 | 11:10 | 2004-10-05 11:10 | 1014300 | 56.92 | 14.735 | 0.199 | a
2004-10-05 | 11:12 | 2004-10-05 11:12 | 1014420 | 56.92 | 14.734 | 0.198 | a
2004-10-05 | 11:14 | 2004-10-05 11:14 | 1014540 | 56.92 | 14.734 | 0.198 | a
2004-10-05 | 11:16 | 2004-10-05 11:16 | 1014660 | 56.92 | 14.734 | 0.198 | a
2004-10-05 | 11:18 | 2004-10-05 11:18 | 1014780 | 56.92 | 14.736 | 0.2 | a
2004-10-05 | 11:20 | 2004-10-05 11:20 | 1014900 | 56.92 | 14.736 | 0.2 | a
2004-10-05 | 11:22 | 2004-10-05 11:22 | 1015020 | 56.92 | 14.738 | 0.202 | a
2004-10-05 | 11:24 | 2004-10-05 11:24 | 1015140 | 56.92 | 14.738 | 0.202 | a
2004-10-05 | 11:26 | 2004-10-05 11:26 | 1015260 | 56.92 | 14.741 | 0.205 | a
2004-10-05 | 11:28 | 2004-10-05 11:28 | 1015380 | 56.92 | 14.741 | 0.205 | a
2004-10-05 | 11:30 | 2004-10-05 11:30 | 1015500 | 56.92 | 14.741 | 0.205 | a
2004-10-05 | 11:32 | 2004-10-05 11:32 | 1015620 | 56.92 | 14.742 | 0.206 | a
2004-10-05 | 11:34 | 2004-10-05 11:34 | 1015740 | 56.9 | 14.743 | 0.207 | a
2004-10-05 | 11:36 | 2004-10-05 11:36 | 1015860 | 56.9 | 14.744 | 0.208 | a
2004-10-05 | 11:38 | 2004-10-05 11:38 | 1015980 | 56.9 | 14.744 | 0.208 | a
2004-10-05 | 11:40 | 2004-10-05 11:40 | 1016100 | 56.92 | 14.743 | 0.207 | a
2004-10-05 | 11:42 | 2004-10-05 11:42 | 1016220 | 56.92 | 14.744 | 0.208 | a
2004-10-05 | 11:44 | 2004-10-05 11:44 | 1016340 | 56.92 | 14.745 | 0.209 | a
2004-10-05 | 11:46 | 2004-10-05 11:46 | 1016460 | 56.94 | 14.745 | 0.209 | a
2004-10-05 | 11:48 | 2004-10-05 11:48 | 1016580 | 56.94 | 14.745 | 0.209 | a
2004-10-05 | 11:50 | 2004-10-05 11:50 | 1016700 | 56.94 | 14.746 | 0.21 | a
2004-10-05 | 11:52 | 2004-10-05 11:52 | 1016820 | 56.92 | 14.746 | 0.21 | a
2004-10-05 | 11:54 | 2004-10-05 11:54 | 1016940 | 56.92 | 14.743 | 0.207 | a
2004-10-05 | 11:56 | 2004-10-05 11:56 | 1017060 | 56.92 | 14.743 | 0.207 | a
2004-10-05 | 11:58 | 2004-10-05 11:58 | 1017180 | 56.92 | 14.747 | 0.211 | a
2004-10-05 | 12:00 | 2004-10-05 12:00 | 1017300 | 56.92 | 14.747 | 0.211 | a
2004-10-05 | 12:02 | 2004-10-05 12:02 | 1017420 | 56.92 | 14.75 | 0.214 | a
2004-10-05 | 12:04 | 2004-10-05 12:04 | 1017540 | 56.9 | 14.748 | 0.212 | a
2004-10-05 | 12:06 | 2004-10-05 12:06 | 1017660 | 56.9 | 14.75 | 0.214 | a
2004-10-05 | 12:08 | 2004-10-05 12:08 | 1017780 | 56.92 | 14.751 | 0.215 | a
2004-10-05 | 12:10 | 2004-10-05 12:10 | 1017900 | 56.92 | 14.75 | 0.214 | a
2004-10-05 | 12:12 | 2004-10-05 12:12 | 1018020 | 56.92 | 14.75 | 0.214 | a
2004-10-05 | 12:14 | 2004-10-05 12:14 | 1018140 | 56.92 | 14.752 | 0.216 | a
2004-10-05 | 12:16 | 2004-10-05 12:16 | 1018260 | 56.92 | 14.751 | 0.215 | a
2004-10-05 | 12:18 | 2004-10-05 12:18 | 1018380 | 56.92 | 14.752 | 0.216 | a
2004-10-05 | 12:20 | 2004-10-05 12:20 | 1018500 | 56.92 | 14.752 | 0.216 | a
2004-10-05 | 12:22 | 2004-10-05 12:22 | 1018620 | 56.92 | 14.751 | 0.215 | a
2004-10-05 | 12:24 | 2004-10-05 12:24 | 1018740 | 56.94 | 14.751 | 0.215 | a
2004-10-05 | 12:26 | 2004-10-05 12:26 | 1018860 | 56.94 | 14.751 | 0.215 | a
2004-10-05 | 12:28 | 2004-10-05 12:28 | 1018980 | 56.92 | 14.752 | 0.216 | a
2004-10-05 | 12:30 | 2004-10-05 12:30 | 1019100 | 56.92 | 14.752 | 0.216 | a
2004-10-05 | 12:32 | 2004-10-05 12:32 | 1019220 | 56.92 | 14.751 | 0.215 | a
2004-10-05 | 12:34 | 2004-10-05 12:34 | 1019340 | 56.9 | 14.751 | 0.215 | a
2004-10-05 | 12:36 | 2004-10-05 12:36 | 1019460 | 56.9 | 14.751 | 0.215 | a
2004-10-05 | 12:38 | 2004-10-05 12:38 | 1019580 | 56.92 | 14.753 | 0.217 | a
2004-10-05 | 12:40 | 2004-10-05 12:40 | 1019700 | 56.92 | 14.751 | 0.215 | a
2004-10-05 | 12:42 | 2004-10-05 12:42 | 1019820 | 56.92 | 14.752 | 0.216 | a
2004-10-05 | 12:44 | 2004-10-05 12:44 | 1019940 | 56.92 | 14.752 | 0.216 | a
2004-10-05 | 12:46 | 2004-10-05 12:46 | 1020060 | 56.92 | 14.751 | 0.215 | a
2004-10-05 | 12:48 | 2004-10-05 12:48 | 1020180 | 56.92 | 14.751 | 0.215 | a
2004-10-05 | 12:50 | 2004-10-05 12:50 | 1020300 | 56.92 | 14.751 | 0.215 | a
2004-10-05 | 12:52 | 2004-10-05 12:52 | 1020420 | 56.92 | 14.75 | 0.214 | a
2004-10-05 | 12:54 | 2004-10-05 12:54 | 1020540 | 56.9 | 14.749 | 0.213 | a
2004-10-05 | 12:56 | 2004-10-05 12:56 | 1020660 | 56.9 | 14.751 | 0.215 | a
2004-10-05 | 12:58 | 2004-10-05 12:58 | 1020780 | 56.9 | 14.75 | 0.214 | a
2004-10-05 | 13:00 | 2004-10-05 13:00 | 1020900 | 56.92 | 14.752 | 0.216 | a
2004-10-05 | 13:02 | 2004-10-05 13:02 | 1021020 | 56.92 | 14.749 | 0.213 | a
2004-10-05 | 13:04 | 2004-10-05 13:04 | 1021140 | 56.92 | 14.75 | 0.214 | a
2004-10-05 | 13:06 | 2004-10-05 13:06 | 1021260 | 56.92 | 14.749 | 0.213 | a
2004-10-05 | 13:08 | 2004-10-05 13:08 | 1021380 | 56.92 | 14.748 | 0.212 | a
2004-10-05 | 13:10 | 2004-10-05 13:10 | 1021500 | 56.92 | 14.748 | 0.212 | a
2004-10-05 | 13:12 | 2004-10-05 13:12 | 1021620 | 56.92 | 14.747 | 0.211 | a
2004-10-05 | 13:14 | 2004-10-05 13:14 | 1021740 | 56.92 | 14.722 | 0.186 | a
2004-10-05 | 13:16 | 2004-10-05 13:16 | 1021860 | 56.9 | 14.745 | 0.209 | a
2004-10-05 | 13:18 | 2004-10-05 13:18 | 1021980 | 56.9 | 14.744 | 0.208 | a
2004-10-05 | 13:20 | 2004-10-05 13:20 | 1022100 | 56.92 | 14.743 | 0.207 | a
2004-10-05 | 13:22 | 2004-10-05 13:22 | 1022220 | 56.9 | 14.743 | 0.207 | a
2004-10-05 | 13:24 | 2004-10-05 13:24 | 1022340 | 56.9 | 14.743 | 0.207 | a
2004-10-05 | 13:26 | 2004-10-05 13:26 | 1022460 | 56.9 | 14.741 | 0.205 | a
2004-10-05 | 13:28 | 2004-10-05 13:28 | 1022580 | 56.9 | 14.741 | 0.205 | a
2004-10-05 | 13:30 | 2004-10-05 13:30 | 1022700 | 56.9 | 14.74 | 0.204 | a
2004-10-05 | 13:32 | 2004-10-05 13:32 | 1022820 | 56.9 | 14.739 | 0.203 | a
2004-10-05 | 13:34 | 2004-10-05 13:34 | 1022940 | 56.9 | 14.738 | 0.202 | a
2004-10-05 | 13:36 | 2004-10-05 13:36 | 1023060 | 56.9 | 14.74 | 0.204 | a
2004-10-05 | 13:38 | 2004-10-05 13:38 | 1023180 | 56.9 | 14.737 | 0.201 | a
2004-10-05 | 13:40 | 2004-10-05 13:40 | 1023300 | 56.9 | 14.737 | 0.201 | a
2004-10-05 | 13:42 | 2004-10-05 13:42 | 1023420 | 56.9 | 14.736 | 0.2 | a
2004-10-05 | 13:44 | 2004-10-05 13:44 | 1023540 | 56.9 | 14.736 | 0.2 | a
2004-10-05 | 13:46 | 2004-10-05 13:46 | 1023660 | 56.9 | 14.735 | 0.199 | a
2004-10-05 | 13:48 | 2004-10-05 13:48 | 1023780 | 56.9 | 14.734 | 0.198 | a
2004-10-05 | 13:50 | 2004-10-05 13:50 | 1023900 | 56.9 | 14.735 | 0.199 | a
2004-10-05 | 13:52 | 2004-10-05 13:52 | 1024020 | 56.9 | 14.733 | 0.197 | a
2004-10-05 | 13:54 | 2004-10-05 13:54 | 1024140 | 56.9 | 14.729 | 0.193 | a
2004-10-05 | 13:56 | 2004-10-05 13:56 | 1024260 | 56.9 | 14.73 | 0.194 | a
2004-10-05 | 13:58 | 2004-10-05 13:58 | 1024380 | 56.9 | 14.729 | 0.193 | a
2004-10-05 | 14:00 | 2004-10-05 14:00 | 1024500 | 56.9 | 14.728 | 0.192 | a
2004-10-05 | 14:02 | 2004-10-05 14:02 | 1024620 | 56.9 | 14.727 | 0.191 | a
2004-10-05 | 14:04 | 2004-10-05 14:04 | 1024740 | 56.9 | 14.726 | 0.19 | a
2004-10-05 | 14:06 | 2004-10-05 14:06 | 1024860 | 56.9 | 14.725 | 0.189 | a
2004-10-05 | 14:08 | 2004-10-05 14:08 | 1024980 | 56.9 | 14.723 | 0.187 | a
2004-10-05 | 14:10 | 2004-10-05 14:10 | 1025100 | 56.9 | 14.722 | 0.186 | a
2004-10-05 | 14:12 | 2004-10-05 14:12 | 1025220 | 56.9 | 14.719 | 0.183 | a
2004-10-05 | 14:14 | 2004-10-05 14:14 | 1025340 | 56.9 | 14.717 | 0.181 | a
2004-10-05 | 14:16 | 2004-10-05 14:16 | 1025460 | 56.9 | 14.715 | 0.179 | a
2004-10-05 | 14:18 | 2004-10-05 14:18 | 1025580 | 56.9 | 14.713 | 0.177 | a
2004-10-05 | 14:20 | 2004-10-05 14:20 | 1025700 | 56.88 | 14.713 | 0.177 | a
2004-10-05 | 14:22 | 2004-10-05 14:22 | 1025820 | 56.88 | 14.713 | 0.177 | a
2004-10-05 | 14:24 | 2004-10-05 14:24 | 1025940 | 56.9 | 14.712 | 0.176 | a
2004-10-05 | 14:26 | 2004-10-05 14:26 | 1026060 | 56.9 | 14.709 | 0.173 | a
2004-10-05 | 14:28 | 2004-10-05 14:28 | 1026180 | 56.9 | 14.708 | 0.172 | a
2004-10-05 | 14:30 | 2004-10-05 14:30 | 1026300 | 56.9 | 14.708 | 0.172 | a
2004-10-05 | 14:32 | 2004-10-05 14:32 | 1026420 | 56.9 | 14.707 | 0.171 | a
2004-10-05 | 14:34 | 2004-10-05 14:34 | 1026540 | 56.9 | 14.705 | 0.169 | a
2004-10-05 | 14:36 | 2004-10-05 14:36 | 1026660 | 56.9 | 14.704 | 0.168 | a
2004-10-05 | 14:38 | 2004-10-05 14:38 | 1026780 | 56.9 | 14.702 | 0.166 | a
2004-10-05 | 14:40 | 2004-10-05 14:40 | 1026900 | 56.9 | 14.699 | 0.163 | a
2004-10-05 | 14:42 | 2004-10-05 14:42 | 1027020 | 56.9 | 14.697 | 0.161 | a
2004-10-05 | 14:44 | 2004-10-05 14:44 | 1027140 | 56.88 | 14.696 | 0.16 | a
2004-10-05 | 14:46 | 2004-10-05 14:46 | 1027260 | 56.88 | 14.695 | 0.159 | a
2004-10-05 | 14:48 | 2004-10-05 14:48 | 1027380 | 56.9 | 14.695 | 0.159 | a
2004-10-05 | 14:50 | 2004-10-05 14:50 | 1027500 | 56.9 | 14.693 | 0.157 | a
2004-10-05 | 14:52 | 2004-10-05 14:52 | 1027620 | 56.88 | 14.691 | 0.155 | a
2004-10-05 | 14:54 | 2004-10-05 14:54 | 1027740 | 56.88 | 14.692 | 0.156 | a
2004-10-05 | 14:56 | 2004-10-05 14:56 | 1027860 | 56.9 | 14.686 | 0.15 | a
2004-10-05 | 14:58 | 2004-10-05 14:58 | 1027980 | 56.9 | 14.684 | 0.148 | a
2004-10-05 | 15:00 | 2004-10-05 15:00 | 1028100 | 56.88 | 14.684 | 0.148 | a
2004-10-05 | 15:02 | 2004-10-05 15:02 | 1028220 | 56.88 | 14.682 | 0.146 | a
2004-10-05 | 15:04 | 2004-10-05 15:04 | 1028340 | 56.88 | 14.68 | 0.144 | a
2004-10-05 | 15:06 | 2004-10-05 15:06 | 1028460 | 56.9 | 14.678 | 0.142 | a
2004-10-05 | 15:08 | 2004-10-05 15:08 | 1028580 | 56.9 | 14.676 | 0.14 | a
2004-10-05 | 15:10 | 2004-10-05 15:10 | 1028700 | 56.88 | 14.674 | 0.138 | a
2004-10-05 | 15:12 | 2004-10-05 15:12 | 1028820 | 56.88 | 14.673 | 0.137 | a
2004-10-05 | 15:14 | 2004-10-05 15:14 | 1028940 | 56.88 | 14.671 | 0.135 | a
2004-10-05 | 15:16 | 2004-10-05 15:16 | 1029060 | 56.88 | 14.669 | 0.133 | a
2004-10-05 | 15:18 | 2004-10-05 15:18 | 1029180 | 56.88 | 14.667 | 0.131 | a
2004-10-05 | 15:20 | 2004-10-05 15:20 | 1029300 | 56.88 | 14.666 | 0.13 | a
2004-10-05 | 15:22 | 2004-10-05 15:22 | 1029420 | 56.88 | 14.664 | 0.128 | a
2004-10-05 | 15:24 | 2004-10-05 15:24 | 1029540 | 56.88 | 14.663 | 0.127 | a
2004-10-05 | 15:26 | 2004-10-05 15:26 | 1029660 | 56.88 | 14.66 | 0.124 | a
2004-10-05 | 15:28 | 2004-10-05 15:28 | 1029780 | 56.88 | 14.659 | 0.123 | a
2004-10-05 | 15:30 | 2004-10-05 15:30 | 1029900 | 56.88 | 14.657 | 0.121 | a
2004-10-05 | 15:32 | 2004-10-05 15:32 | 1030020 | 56.88 | 14.654 | 0.118 | a
2004-10-05 | 15:34 | 2004-10-05 15:34 | 1030140 | 56.88 | 14.653 | 0.117 | a
2004-10-05 | 15:36 | 2004-10-05 15:36 | 1030260 | 56.88 | 14.653 | 0.117 | a
2004-10-05 | 15:38 | 2004-10-05 15:38 | 1030380 | 56.88 | 14.65 | 0.114 | a
2004-10-05 | 15:40 | 2004-10-05 15:40 | 1030500 | 56.88 | 14.648 | 0.112 | a
2004-10-05 | 15:42 | 2004-10-05 15:42 | 1030620 | 56.88 | 14.646 | 0.11 | a
2004-10-05 | 15:44 | 2004-10-05 15:44 | 1030740 | 56.88 | 14.645 | 0.109 | a
2004-10-05 | 15:46 | 2004-10-05 15:46 | 1030860 | 56.88 | 14.643 | 0.107 | a
2004-10-05 | 15:48 | 2004-10-05 15:48 | 1030980 | 56.88 | 14.643 | 0.107 | a
2004-10-05 | 15:50 | 2004-10-05 15:50 | 1031100 | 56.88 | 14.639 | 0.103 | a
2004-10-05 | 15:52 | 2004-10-05 15:52 | 1031220 | 56.88 | 14.638 | 0.102 | a
2004-10-05 | 15:54 | 2004-10-05 15:54 | 1031340 | 56.88 | 14.637 | 0.101 | a
2004-10-05 | 15:56 | 2004-10-05 15:56 | 1031460 | 56.88 | 14.636 | 0.1 | a
2004-10-05 | 15:58 | 2004-10-05 15:58 | 1031580 | 56.88 | 14.634 | 0.098 | a
2004-10-05 | 16:00 | 2004-10-05 16:00 | 1031700 | 56.88 | 14.632 | 0.096 | a
2004-10-05 | 16:02 | 2004-10-05 16:02 | 1031820 | 56.88 | 14.631 | 0.095 | a
2004-10-05 | 16:04 | 2004-10-05 16:04 | 1031940 | 56.88 | 14.63 | 0.094 | a
2004-10-05 | 16:06 | 2004-10-05 16:06 | 1032060 | 56.88 | 14.627 | 0.091 | a
2004-10-05 | 16:08 | 2004-10-05 16:08 | 1032180 | 56.88 | 14.625 | 0.089 | a
2004-10-05 | 16:10 | 2004-10-05 16:10 | 1032300 | 56.88 | 14.623 | 0.087 | a
2004-10-05 | 16:12 | 2004-10-05 16:12 | 1032420 | 56.88 | 14.622 | 0.086 | a
2004-10-05 | 16:14 | 2004-10-05 16:14 | 1032540 | 56.88 | 14.619 | 0.083 | a
2004-10-05 | 16:16 | 2004-10-05 16:16 | 1032660 | 56.88 | 14.618 | 0.082 | a
2004-10-05 | 16:18 | 2004-10-05 16:18 | 1032780 | 56.88 | 14.616 | 0.08 | a
2004-10-05 | 16:20 | 2004-10-05 16:20 | 1032900 | 56.88 | 14.614 | 0.078 | a
2004-10-05 | 16:22 | 2004-10-05 16:22 | 1033020 | 56.88 | 14.613 | 0.077 | a
2004-10-05 | 16:24 | 2004-10-05 16:24 | 1033140 | 56.88 | 14.611 | 0.075 | a
2004-10-05 | 16:26 | 2004-10-05 16:26 | 1033260 | 56.88 | 14.61 | 0.074 | a
2004-10-05 | 16:28 | 2004-10-05 16:28 | 1033380 | 56.88 | 14.608 | 0.072 | a
2004-10-05 | 16:30 | 2004-10-05 16:30 | 1033500 | 56.88 | 14.607 | 0.071 | a
2004-10-05 | 16:32 | 2004-10-05 16:32 | 1033620 | 56.88 | 14.606 | 0.07 | a
2004-10-05 | 16:34 | 2004-10-05 16:34 | 1033740 | 56.88 | 14.604 | 0.068 | a
2004-10-05 | 16:36 | 2004-10-05 16:36 | 1033860 | 56.88 | 14.602 | 0.066 | a
2004-10-05 | 16:38 | 2004-10-05 16:38 | 1033980 | 56.88 | 14.602 | 0.066 | a
2004-10-05 | 16:40 | 2004-10-05 16:40 | 1034100 | 56.88 | 14.599 | 0.063 | a
2004-10-05 | 16:42 | 2004-10-05 16:42 | 1034220 | 56.88 | 14.599 | 0.063 | a
2004-10-05 | 16:44 | 2004-10-05 16:44 | 1034340 | 56.88 | 14.597 | 0.061 | a
2004-10-05 | 16:46 | 2004-10-05 16:46 | 1034460 | 56.88 | 14.595 | 0.059 | a
2004-10-05 | 16:48 | 2004-10-05 16:48 | 1034580 | 56.88 | 14.593 | 0.057 | a
2004-10-05 | 16:50 | 2004-10-05 16:50 | 1034700 | 56.85 | 14.591 | 0.055 | a
2004-10-05 | 16:52 | 2004-10-05 16:52 | 1034820 | 56.88 | 14.588 | 0.052 | a
2004-10-05 | 16:54 | 2004-10-05 16:54 | 1034940 | 56.88 | 14.588 | 0.052 | a
2004-10-05 | 16:56 | 2004-10-05 16:56 | 1035060 | 56.88 | 14.586 | 0.05 | a
2004-10-05 | 16:58 | 2004-10-05 16:58 | 1035180 | 56.85 | 14.582 | 0.046 | a
2004-10-05 | 17:00 | 2004-10-05 17:00 | 1035300 | 56.85 | 14.581 | 0.045 | a
2004-10-05 | 17:02 | 2004-10-05 17:02 | 1035420 | 56.88 | 14.581 | 0.045 | a
2004-10-05 | 17:04 | 2004-10-05 17:04 | 1035540 | 56.88 | 14.578 | 0.042 | a
2004-10-05 | 17:06 | 2004-10-05 17:06 | 1035660 | 56.88 | 14.576 | 0.04 | a
2004-10-05 | 17:08 | 2004-10-05 17:08 | 1035780 | 56.88 | 14.577 | 0.041 | a
2004-10-05 | 17:10 | 2004-10-05 17:10 | 1035900 | 56.88 | 14.577 | 0.041 | a
2004-10-05 | 17:12 | 2004-10-05 17:12 | 1036020 | 56.88 | 14.575 | 0.039 | a
2004-10-05 | 17:14 | 2004-10-05 17:14 | 1036140 | 56.88 | 14.572 | 0.036 | a
2004-10-05 | 17:16 | 2004-10-05 17:16 | 1036260 | 56.88 | 14.57 | 0.034 | a
2004-10-05 | 17:18 | 2004-10-05 17:18 | 1036380 | 56.85 | 14.569 | 0.033 | a
2004-10-05 | 17:20 | 2004-10-05 17:20 | 1036500 | 56.85 | 14.567 | 0.031 | a
2004-10-05 | 17:22 | 2004-10-05 17:22 | 1036620 | 56.88 | 14.565 | 0.029 | a
2004-10-05 | 17:24 | 2004-10-05 17:24 | 1036740 | 56.88 | 14.564 | 0.028 | a
2004-10-05 | 17:26 | 2004-10-05 17:26 | 1036860 | 56.88 | 14.562 | 0.026 | a
2004-10-05 | 17:28 | 2004-10-05 17:28 | 1036980 | 56.88 | 14.56 | 0.024 | a
2004-10-05 | 17:30 | 2004-10-05 17:30 | 1037100 | 56.85 | 14.558 | 0.022 | a
2004-10-05 | 17:32 | 2004-10-05 17:32 | 1037220 | 56.85 | 14.558 | 0.022 | a
2004-10-05 | 17:34 | 2004-10-05 17:34 | 1037340 | 56.88 | 14.557 | 0.021 | a
2004-10-05 | 17:36 | 2004-10-05 17:36 | 1037460 | 56.85 | 14.557 | 0.021 | a
2004-10-05 | 17:38 | 2004-10-05 17:38 | 1037580 | 56.88 | 14.554 | 0.018 | a
2004-10-05 | 17:40 | 2004-10-05 17:40 | 1037700 | 56.88 | 14.553 | 0.017 | a
2004-10-05 | 17:42 | 2004-10-05 17:42 | 1037820 | 56.85 | 14.554 | 0.018 | a
2004-10-05 | 17:44 | 2004-10-05 17:44 | 1037940 | 56.88 | 14.553 | 0.017 | a
2004-10-05 | 17:46 | 2004-10-05 17:46 | 1038060 | 56.85 | 14.549 | 0.013 | a
2004-10-05 | 17:48 | 2004-10-05 17:48 | 1038180 | 56.88 | 14.548 | 0.012 | a
2004-10-05 | 17:50 | 2004-10-05 17:50 | 1038300 | 56.85 | 14.548 | 0.012 | a
2004-10-05 | 17:52 | 2004-10-05 17:52 | 1038420 | 56.88 | 14.549 | 0.013 | a
2004-10-05 | 17:54 | 2004-10-05 17:54 | 1038540 | 56.85 | 14.546 | 0.01 | a
2004-10-05 | 17:56 | 2004-10-05 17:56 | 1038660 | 56.88 | 14.544 | 0.008 | a
2004-10-05 | 17:58 | 2004-10-05 17:58 | 1038780 | 56.88 | 14.544 | 0.008 | a
2004-10-05 | 18:00 | 2004-10-05 18:00 | 1038900 | 56.88 | 14.544 | 0.008 | a
2004-10-05 | 18:02 | 2004-10-05 18:02 | 1039020 | 56.85 | 14.544 | 0.008 | a
2004-10-05 | 18:04 | 2004-10-05 18:04 | 1039140 | 56.88 | 14.541 | 0.005 | a
2004-10-05 | 18:06 | 2004-10-05 18:06 | 1039260 | 56.88 | 14.54 | 0.004 | a
2004-10-05 | 18:08 | 2004-10-05 18:08 | 1039380 | 56.88 | 14.54 | 0.004 | a
2004-10-05 | 18:10 | 2004-10-05 18:10 | 1039500 | 56.88 | 14.539 | 0.003 | a
2004-10-05 | 18:12 | 2004-10-05 18:12 | 1039620 | 56.88 | 14.538 | 0.002 | a
2004-10-05 | 18:14 | 2004-10-05 18:14 | 1039740 | 56.85 | 14.537 | 0.001 | a
2004-10-05 | 18:16 | 2004-10-05 18:16 | 1039860 | 56.88 | 14.537 | 0.001 | a
2004-10-05 | 18:18 | 2004-10-05 18:18 | 1039980 | 56.85 | 14.534 | -0.002 | a
2004-10-05 | 18:20 | 2004-10-05 18:20 | 1040100 | 56.85 | 14.532 | -0.004 | a
2004-10-05 | 18:22 | 2004-10-05 18:22 | 1040220 | 56.85 | 14.531 | -0.005 | a
2004-10-05 | 18:24 | 2004-10-05 18:24 | 1040340 | 56.85 | 14.529 | -0.007 | a
2004-10-05 | 18:26 | 2004-10-05 18:26 | 1040460 | 56.85 | 14.529 | -0.007 | a
2004-10-05 | 18:28 | 2004-10-05 18:28 | 1040580 | 56.88 | 14.529 | -0.007 | a
2004-10-05 | 18:30 | 2004-10-05 18:30 | 1040700 | 56.88 | 14.529 | -0.007 | a
2004-10-05 | 18:32 | 2004-10-05 18:32 | 1040820 | 56.85 | 14.525 | -0.011 | a
2004-10-05 | 18:34 | 2004-10-05 18:34 | 1040940 | 56.85 | 14.526 | -0.01 | a
2004-10-05 | 18:36 | 2004-10-05 18:36 | 1041060 | 56.85 | 14.526 | -0.01 | a
2004-10-05 | 18:38 | 2004-10-05 18:38 | 1041180 | 56.88 | 14.526 | -0.01 | a
2004-10-05 | 18:40 | 2004-10-05 18:40 | 1041300 | 56.85 | 14.525 | -0.011 | a
2004-10-05 | 18:42 | 2004-10-05 18:42 | 1041420 | 56.85 | 14.524 | -0.012 | a
2004-10-05 | 18:44 | 2004-10-05 18:44 | 1041540 | 56.88 | 14.523 | -0.013 | a
2004-10-05 | 18:46 | 2004-10-05 18:46 | 1041660 | 56.88 | 14.521 | -0.015 | a
2004-10-05 | 18:48 | 2004-10-05 18:48 | 1041780 | 56.88 | 14.524 | -0.012 | a
2004-10-05 | 18:50 | 2004-10-05 18:50 | 1041900 | 56.85 | 14.522 | -0.014 | a
2004-10-05 | 18:52 | 2004-10-05 18:52 | 1042020 | 56.85 | 14.521 | -0.015 | a
2004-10-05 | 18:54 | 2004-10-05 18:54 | 1042140 | 56.88 | 14.522 | -0.014 | a
2004-10-05 | 18:56 | 2004-10-05 18:56 | 1042260 | 56.85 | 14.521 | -0.015 | a
2004-10-05 | 18:58 | 2004-10-05 18:58 | 1042380 | 56.85 | 14.521 | -0.015 | a
2004-10-05 | 19:00 | 2004-10-05 19:00 | 1042500 | 56.85 | 14.519 | -0.017 | a
2004-10-05 | 19:02 | 2004-10-05 19:02 | 1042620 | 56.85 | 14.519 | -0.017 | a
2004-10-05 | 19:04 | 2004-10-05 19:04 | 1042740 | 56.85 | 14.519 | -0.017 | a
2004-10-05 | 19:06 | 2004-10-05 19:06 | 1042860 | 56.85 | 14.519 | -0.017 | a
2004-10-05 | 19:08 | 2004-10-05 19:08 | 1042980 | 56.85 | 14.519 | -0.017 | a
2004-10-05 | 19:10 | 2004-10-05 19:10 | 1043100 | 56.85 | 14.52 | -0.016 | a
2004-10-05 | 19:12 | 2004-10-05 19:12 | 1043220 | 56.85 | 14.519 | -0.017 | a
2004-10-05 | 19:14 | 2004-10-05 19:14 | 1043340 | 56.85 | 14.519 | -0.017 | a
2004-10-05 | 19:16 | 2004-10-05 19:16 | 1043460 | 56.85 | 14.519 | -0.017 | a
2004-10-05 | 19:18 | 2004-10-05 19:18 | 1043580 | 56.85 | 14.517 | -0.019 | a
2004-10-05 | 19:20 | 2004-10-05 19:20 | 1043700 | 56.88 | 14.519 | -0.017 | a
2004-10-05 | 19:22 | 2004-10-05 19:22 | 1043820 | 56.88 | 14.518 | -0.018 | a
2004-10-05 | 19:24 | 2004-10-05 19:24 | 1043940 | 56.85 | 14.517 | -0.019 | a
2004-10-05 | 19:26 | 2004-10-05 19:26 | 1044060 | 56.85 | 14.518 | -0.018 | a
2004-10-05 | 19:28 | 2004-10-05 19:28 | 1044180 | 56.88 | 14.519 | -0.017 | a
2004-10-05 | 19:30 | 2004-10-05 19:30 | 1044300 | 56.88 | 14.519 | -0.017 | a
2004-10-05 | 19:32 | 2004-10-05 19:32 | 1044420 | 56.85 | 14.518 | -0.018 | a
2004-10-05 | 19:34 | 2004-10-05 19:34 | 1044540 | 56.85 | 14.52 | -0.016 | a
2004-10-05 | 19:36 | 2004-10-05 19:36 | 1044660 | 56.85 | 14.521 | -0.015 | a
2004-10-05 | 19:38 | 2004-10-05 19:38 | 1044780 | 56.85 | 14.523 | -0.013 | a
2004-10-05 | 19:40 | 2004-10-05 19:40 | 1044900 | 56.85 | 14.522 | -0.014 | a
2004-10-05 | 19:42 | 2004-10-05 19:42 | 1045020 | 56.85 | 14.521 | -0.015 | a
2004-10-05 | 19:44 | 2004-10-05 19:44 | 1045140 | 56.85 | 14.522 | -0.014 | a
2004-10-05 | 19:46 | 2004-10-05 19:46 | 1045260 | 56.85 | 14.523 | -0.013 | a
2004-10-05 | 19:48 | 2004-10-05 19:48 | 1045380 | 56.85 | 14.521 | -0.015 | a
2004-10-05 | 19:50 | 2004-10-05 19:50 | 1045500 | 56.85 | 14.523 | -0.013 | a
2004-10-05 | 19:52 | 2004-10-05 19:52 | 1045620 | 56.85 | 14.523 | -0.013 | a
2004-10-05 | 19:54 | 2004-10-05 19:54 | 1045740 | 56.85 | 14.524 | -0.012 | a
2004-10-05 | 19:56 | 2004-10-05 19:56 | 1045860 | 56.85 | 14.525 | -0.011 | a
2004-10-05 | 19:58 | 2004-10-05 19:58 | 1045980 | 56.85 | 14.527 | -0.009 | a
2004-10-05 | 20:00 | 2004-10-05 20:00 | 1046100 | 56.85 | 14.526 | -0.01 | a
2004-10-05 | 20:02 | 2004-10-05 20:02 | 1046220 | 56.85 | 14.527 | -0.009 | a
2004-10-05 | 20:04 | 2004-10-05 20:04 | 1046340 | 56.85 | 14.529 | -0.007 | a
2004-10-05 | 20:06 | 2004-10-05 20:06 | 1046460 | 56.85 | 14.529 | -0.007 | a
2004-10-05 | 20:08 | 2004-10-05 20:08 | 1046580 | 56.85 | 14.53 | -0.006 | a
2004-10-05 | 20:10 | 2004-10-05 20:10 | 1046700 | 56.85 | 14.531 | -0.005 | a
2004-10-05 | 20:12 | 2004-10-05 20:12 | 1046820 | 56.85 | 14.531 | -0.005 | a
2004-10-05 | 20:14 | 2004-10-05 20:14 | 1046940 | 56.85 | 14.531 | -0.005 | a
2004-10-05 | 20:16 | 2004-10-05 20:16 | 1047060 | 56.85 | 14.533 | -0.003 | a
2004-10-05 | 20:18 | 2004-10-05 20:18 | 1047180 | 56.85 | 14.534 | -0.002 | a
2004-10-05 | 20:20 | 2004-10-05 20:20 | 1047300 | 56.85 | 14.535 | -0.001 | a
2004-10-05 | 20:22 | 2004-10-05 20:22 | 1047420 | 56.85 | 14.536 | 0 | a
2004-10-05 | 20:24 | 2004-10-05 20:24 | 1047540 | 56.85 | 14.537 | 0.001 | a
2004-10-05 | 20:26 | 2004-10-05 20:26 | 1047660 | 56.85 | 14.539 | 0.003 | a
2004-10-05 | 20:28 | 2004-10-05 20:28 | 1047780 | 56.85 | 14.539 | 0.003 | a
2004-10-05 | 20:30 | 2004-10-05 20:30 | 1047900 | 56.85 | 14.54 | 0.004 | a
2004-10-05 | 20:32 | 2004-10-05 20:32 | 1048020 | 56.88 | 14.541 | 0.005 | a
2004-10-05 | 20:34 | 2004-10-05 20:34 | 1048140 | 56.88 | 14.543 | 0.007 | a
2004-10-05 | 20:36 | 2004-10-05 20:36 | 1048260 | 56.85 | 14.545 | 0.009 | a
2004-10-05 | 20:38 | 2004-10-05 20:38 | 1048380 | 56.85 | 14.546 | 0.01 | a
2004-10-05 | 20:40 | 2004-10-05 20:40 | 1048500 | 56.85 | 14.548 | 0.012 | a
2004-10-05 | 20:42 | 2004-10-05 20:42 | 1048620 | 56.85 | 14.549 | 0.013 | a
2004-10-05 | 20:44 | 2004-10-05 20:44 | 1048740 | 56.85 | 14.551 | 0.015 | a
2004-10-05 | 20:46 | 2004-10-05 20:46 | 1048860 | 56.85 | 14.552 | 0.016 | a
2004-10-05 | 20:48 | 2004-10-05 20:48 | 1048980 | 56.88 | 14.553 | 0.017 | a
2004-10-05 | 20:50 | 2004-10-05 20:50 | 1049100 | 56.85 | 14.539 | 0.003 | a
2004-10-05 | 20:52 | 2004-10-05 20:52 | 1049220 | 56.88 | 14.558 | 0.022 | a
2004-10-05 | 20:54 | 2004-10-05 20:54 | 1049340 | 56.88 | 14.559 | 0.023 | a
2004-10-05 | 20:56 | 2004-10-05 20:56 | 1049460 | 56.88 | 14.56 | 0.024 | a
2004-10-05 | 20:58 | 2004-10-05 20:58 | 1049580 | 56.85 | 14.562 | 0.026 | a
2004-10-05 | 21:00 | 2004-10-05 21:00 | 1049700 | 56.85 | 14.564 | 0.028 | a
2004-10-05 | 21:02 | 2004-10-05 21:02 | 1049820 | 56.85 | 14.565 | 0.029 | a
2004-10-05 | 21:04 | 2004-10-05 21:04 | 1049940 | 56.88 | 14.568 | 0.032 | a
2004-10-05 | 21:06 | 2004-10-05 21:06 | 1050060 | 56.85 | 14.569 | 0.033 | a
2004-10-05 | 21:08 | 2004-10-05 21:08 | 1050180 | 56.88 | 14.572 | 0.036 | a
2004-10-05 | 21:10 | 2004-10-05 21:10 | 1050300 | 56.88 | 14.573 | 0.037 | a
2004-10-05 | 21:12 | 2004-10-05 21:12 | 1050420 | 56.88 | 14.574 | 0.038 | a
2004-10-05 | 21:14 | 2004-10-05 21:14 | 1050540 | 56.88 | 14.577 | 0.041 | a
2004-10-05 | 21:16 | 2004-10-05 21:16 | 1050660 | 56.88 | 14.579 | 0.043 | a
2004-10-05 | 21:18 | 2004-10-05 21:18 | 1050780 | 56.88 | 14.581 | 0.045 | a
2004-10-05 | 21:20 | 2004-10-05 21:20 | 1050900 | 56.88 | 14.583 | 0.047 | a
2004-10-05 | 21:22 | 2004-10-05 21:22 | 1051020 | 56.88 | 14.586 | 0.05 | a
2004-10-05 | 21:24 | 2004-10-05 21:24 | 1051140 | 56.88 | 14.587 | 0.051 | a
2004-10-05 | 21:26 | 2004-10-05 21:26 | 1051260 | 56.88 | 14.589 | 0.053 | a
2004-10-05 | 21:28 | 2004-10-05 21:28 | 1051380 | 56.88 | 14.591 | 0.055 | a
2004-10-05 | 21:30 | 2004-10-05 21:30 | 1051500 | 56.88 | 14.593 | 0.057 | a
2004-10-05 | 21:32 | 2004-10-05 21:32 | 1051620 | 56.88 | 14.595 | 0.059 | a
2004-10-05 | 21:34 | 2004-10-05 21:34 | 1051740 | 56.88 | 14.596 | 0.06 | a
2004-10-05 | 21:36 | 2004-10-05 21:36 | 1051860 | 56.9 | 14.601 | 0.065 | a
2004-10-05 | 21:38 | 2004-10-05 21:38 | 1051980 | 56.9 | 14.604 | 0.068 | a
2004-10-05 | 21:40 | 2004-10-05 21:40 | 1052100 | 56.9 | 14.603 | 0.067 | a
2004-10-05 | 21:42 | 2004-10-05 21:42 | 1052220 | 56.9 | 14.606 | 0.07 | a
2004-10-05 | 21:44 | 2004-10-05 21:44 | 1052340 | 56.9 | 14.608 | 0.072 | a
2004-10-05 | 21:46 | 2004-10-05 21:46 | 1052460 | 56.88 | 14.611 | 0.075 | a
2004-10-05 | 21:48 | 2004-10-05 21:48 | 1052580 | 56.9 | 14.612 | 0.076 | a
2004-10-05 | 21:50 | 2004-10-05 21:50 | 1052700 | 56.9 | 14.615 | 0.079 | a
2004-10-05 | 21:52 | 2004-10-05 21:52 | 1052820 | 56.92 | 14.616 | 0.08 | a
2004-10-05 | 21:54 | 2004-10-05 21:54 | 1052940 | 56.92 | 14.618 | 0.082 | a
2004-10-05 | 21:56 | 2004-10-05 21:56 | 1053060 | 56.92 | 14.621 | 0.085 | a
2004-10-05 | 21:58 | 2004-10-05 21:58 | 1053180 | 56.9 | 14.623 | 0.087 | a
2004-10-05 | 22:00 | 2004-10-05 22:00 | 1053300 | 56.9 | 14.626 | 0.09 | a
2004-10-05 | 22:02 | 2004-10-05 22:02 | 1053420 | 56.9 | 14.628 | 0.092 | a
2004-10-05 | 22:04 | 2004-10-05 22:04 | 1053540 | 56.9 | 14.63 | 0.094 | a
2004-10-05 | 22:06 | 2004-10-05 22:06 | 1053660 | 56.9 | 14.632 | 0.096 | a
2004-10-05 | 22:08 | 2004-10-05 22:08 | 1053780 | 56.9 | 14.634 | 0.098 | a
2004-10-05 | 22:10 | 2004-10-05 22:10 | 1053900 | 56.9 | 14.636 | 0.1 | a
2004-10-05 | 22:12 | 2004-10-05 22:12 | 1054020 | 56.9 | 14.639 | 0.103 | a
2004-10-05 | 22:14 | 2004-10-05 22:14 | 1054140 | 56.9 | 14.641 | 0.105 | a
2004-10-05 | 22:16 | 2004-10-05 22:16 | 1054260 | 56.9 | 14.642 | 0.106 | a
2004-10-05 | 22:18 | 2004-10-05 22:18 | 1054380 | 56.92 | 14.643 | 0.107 | a
2004-10-05 | 22:20 | 2004-10-05 22:20 | 1054500 | 56.92 | 14.647 | 0.111 | a
2004-10-05 | 22:22 | 2004-10-05 22:22 | 1054620 | 56.92 | 14.649 | 0.113 | a
2004-10-05 | 22:24 | 2004-10-05 22:24 | 1054740 | 56.92 | 14.652 | 0.116 | a
2004-10-05 | 22:26 | 2004-10-05 22:26 | 1054860 | 56.92 | 14.654 | 0.118 | a
2004-10-05 | 22:28 | 2004-10-05 22:28 | 1054980 | 56.94 | 14.657 | 0.121 | a
2004-10-05 | 22:30 | 2004-10-05 22:30 | 1055100 | 56.94 | 14.658 | 0.122 | a
2004-10-05 | 22:32 | 2004-10-05 22:32 | 1055220 | 56.94 | 14.662 | 0.126 | a
2004-10-05 | 22:34 | 2004-10-05 22:34 | 1055340 | 56.94 | 14.663 | 0.127 | a
2004-10-05 | 22:36 | 2004-10-05 22:36 | 1055460 | 56.94 | 14.665 | 0.129 | a
2004-10-05 | 22:38 | 2004-10-05 22:38 | 1055580 | 56.94 | 14.668 | 0.132 | a
2004-10-05 | 22:40 | 2004-10-05 22:40 | 1055700 | 56.94 | 14.67 | 0.134 | a
2004-10-05 | 22:42 | 2004-10-05 22:42 | 1055820 | 56.94 | 14.671 | 0.135 | a
2004-10-05 | 22:44 | 2004-10-05 22:44 | 1055940 | 56.94 | 14.673 | 0.137 | a
2004-10-05 | 22:46 | 2004-10-05 22:46 | 1056060 | 56.97 | 14.678 | 0.142 | a
2004-10-05 | 22:48 | 2004-10-05 22:48 | 1056180 | 56.97 | 14.679 | 0.143 | a
2004-10-05 | 22:50 | 2004-10-05 22:50 | 1056300 | 56.97 | 14.68 | 0.144 | a
2004-10-05 | 22:52 | 2004-10-05 22:52 | 1056420 | 56.97 | 14.682 | 0.146 | a
2004-10-05 | 22:54 | 2004-10-05 22:54 | 1056540 | 56.97 | 14.685 | 0.149 | a
2004-10-05 | 22:56 | 2004-10-05 22:56 | 1056660 | 56.97 | 14.687 | 0.151 | a
2004-10-05 | 22:58 | 2004-10-05 22:58 | 1056780 | 56.97 | 14.689 | 0.153 | a
2004-10-05 | 23:00 | 2004-10-05 23:00 | 1056900 | 56.99 | 14.692 | 0.156 | a
2004-10-05 | 23:02 | 2004-10-05 23:02 | 1057020 | 56.99 | 14.695 | 0.159 | a
2004-10-05 | 23:04 | 2004-10-05 23:04 | 1057140 | 56.99 | 14.696 | 0.16 | a
2004-10-05 | 23:06 | 2004-10-05 23:06 | 1057260 | 56.99 | 14.698 | 0.162 | a
2004-10-05 | 23:08 | 2004-10-05 23:08 | 1057380 | 56.99 | 14.701 | 0.165 | a
2004-10-05 | 23:10 | 2004-10-05 23:10 | 1057500 | 57.01 | 14.703 | 0.167 | a
2004-10-05 | 23:12 | 2004-10-05 23:12 | 1057620 | 57.01 | 14.704 | 0.168 | a
2004-10-05 | 23:14 | 2004-10-05 23:14 | 1057740 | 57.01 | 14.707 | 0.171 | a
2004-10-05 | 23:16 | 2004-10-05 23:16 | 1057860 | 57.01 | 14.709 | 0.173 | a
2004-10-05 | 23:18 | 2004-10-05 23:18 | 1057980 | 57.03 | 14.711 | 0.175 | a
2004-10-05 | 23:20 | 2004-10-05 23:20 | 1058100 | 57.03 | 14.713 | 0.177 | a
2004-10-05 | 23:22 | 2004-10-05 23:22 | 1058220 | 57.03 | 14.715 | 0.179 | a
2004-10-05 | 23:24 | 2004-10-05 23:24 | 1058340 | 57.06 | 14.717 | 0.181 | a
2004-10-05 | 23:26 | 2004-10-05 23:26 | 1058460 | 57.06 | 14.719 | 0.183 | a
2004-10-05 | 23:28 | 2004-10-05 23:28 | 1058580 | 57.08 | 14.72 | 0.184 | a
2004-10-05 | 23:30 | 2004-10-05 23:30 | 1058700 | 57.08 | 14.722 | 0.186 | a
2004-10-05 | 23:32 | 2004-10-05 23:32 | 1058820 | 57.1 | 14.725 | 0.189 | a
2004-10-05 | 23:34 | 2004-10-05 23:34 | 1058940 | 57.1 | 14.727 | 0.191 | a
2004-10-05 | 23:36 | 2004-10-05 23:36 | 1059060 | 57.12 | 14.728 | 0.192 | a
2004-10-05 | 23:38 | 2004-10-05 23:38 | 1059180 | 57.12 | 14.731 | 0.195 | a
2004-10-05 | 23:40 | 2004-10-05 23:40 | 1059300 | 57.15 | 14.732 | 0.196 | a
2004-10-05 | 23:42 | 2004-10-05 23:42 | 1059420 | 57.15 | 14.733 | 0.197 | a
2004-10-05 | 23:44 | 2004-10-05 23:44 | 1059540 | 57.17 | 14.735 | 0.199 | a
2004-10-05 | 23:46 | 2004-10-05 23:46 | 1059660 | 57.17 | 14.737 | 0.201 | a
2004-10-05 | 23:48 | 2004-10-05 23:48 | 1059780 | 57.17 | 14.74 | 0.204 | a
2004-10-05 | 23:50 | 2004-10-05 23:50 | 1059900 | 57.17 | 14.742 | 0.206 | a
2004-10-05 | 23:52 | 2004-10-05 23:52 | 1060020 | 57.17 | 14.743 | 0.207 | a
2004-10-05 | 23:54 | 2004-10-05 23:54 | 1060140 | 57.19 | 14.745 | 0.209 | a
2004-10-05 | 23:56 | 2004-10-05 23:56 | 1060260 | 57.19 | 14.746 | 0.21 | a
2004-10-05 | 23:58 | 2004-10-05 23:58 | 1060380 | 57.19 | 14.748 | 0.212 | a
2004-10-06 | 0:00 | 2004-10-06 | 1060500 | 57.19 | 14.749 | 0.213 | a
2004-10-06 | 0:02 | 2004-10-06 00:02 | 1060620 | 57.19 | 14.752 | 0.216 | a
2004-10-06 | 0:04 | 2004-10-06 00:04 | 1060740 | 57.21 | 14.754 | 0.218 | a
2004-10-06 | 0:06 | 2004-10-06 00:06 | 1060860 | 57.21 | 14.755 | 0.219 | a
2004-10-06 | 0:08 | 2004-10-06 00:08 | 1060980 | 57.21 | 14.756 | 0.22 | a
2004-10-06 | 0:10 | 2004-10-06 00:10 | 1061100 | 57.21 | 14.758 | 0.222 | a
2004-10-06 | 0:12 | 2004-10-06 00:12 | 1061220 | 57.21 | 14.76 | 0.224 | a
2004-10-06 | 0:14 | 2004-10-06 00:14 | 1061340 | 57.24 | 14.762 | 0.226 | a
2004-10-06 | 0:16 | 2004-10-06 00:16 | 1061460 | 57.24 | 14.763 | 0.227 | a
2004-10-06 | 0:18 | 2004-10-06 00:18 | 1061580 | 57.24 | 14.764 | 0.228 | a
2004-10-06 | 0:20 | 2004-10-06 00:20 | 1061700 | 57.26 | 14.766 | 0.23 | a
2004-10-06 | 0:22 | 2004-10-06 00:22 | 1061820 | 57.26 | 14.768 | 0.232 | a
2004-10-06 | 0:24 | 2004-10-06 00:24 | 1061940 | 57.26 | 14.769 | 0.233 | a
2004-10-06 | 0:26 | 2004-10-06 00:26 | 1062060 | 57.28 | 14.772 | 0.236 | a
2004-10-06 | 0:28 | 2004-10-06 00:28 | 1062180 | 57.28 | 14.772 | 0.236 | a
2004-10-06 | 0:30 | 2004-10-06 00:30 | 1062300 | 57.28 | 14.774 | 0.238 | a
2004-10-06 | 0:32 | 2004-10-06 00:32 | 1062420 | 57.28 | 14.776 | 0.24 | a
2004-10-06 | 0:34 | 2004-10-06 00:34 | 1062540 | 57.28 | 14.777 | 0.241 | a
2004-10-06 | 0:36 | 2004-10-06 00:36 | 1062660 | 57.3 | 14.778 | 0.242 | a
2004-10-06 | 0:38 | 2004-10-06 00:38 | 1062780 | 57.3 | 14.779 | 0.243 | a
2004-10-06 | 0:40 | 2004-10-06 00:40 | 1062900 | 57.33 | 14.781 | 0.245 | a
2004-10-06 | 0:42 | 2004-10-06 00:42 | 1063020 | 57.33 | 14.782 | 0.246 | a
2004-10-06 | 0:44 | 2004-10-06 00:44 | 1063140 | 57.33 | 14.784 | 0.248 | a
2004-10-06 | 0:46 | 2004-10-06 00:46 | 1063260 | 57.33 | 14.785 | 0.249 | a
2004-10-06 | 0:48 | 2004-10-06 00:48 | 1063380 | 57.33 | 14.786 | 0.25 | a
2004-10-06 | 0:50 | 2004-10-06 00:50 | 1063500 | 57.35 | 14.788 | 0.252 | a
2004-10-06 | 0:52 | 2004-10-06 00:52 | 1063620 | 57.35 | 14.789 | 0.253 | a
2004-10-06 | 0:54 | 2004-10-06 00:54 | 1063740 | 57.35 | 14.791 | 0.255 | a
2004-10-06 | 0:56 | 2004-10-06 00:56 | 1063860 | 57.35 | 14.791 | 0.255 | a
2004-10-06 | 0:58 | 2004-10-06 00:58 | 1063980 | 57.37 | 14.793 | 0.257 | a
2004-10-06 | 1:00 | 2004-10-06 01:00 | 1064100 | 57.37 | 14.795 | 0.259 | a
2004-10-06 | 1:02 | 2004-10-06 01:02 | 1064220 | 57.37 | 14.796 | 0.26 | a
2004-10-06 | 1:04 | 2004-10-06 01:04 | 1064340 | 57.37 | 14.797 | 0.261 | a
2004-10-06 | 1:06 | 2004-10-06 01:06 | 1064460 | 57.37 | 14.798 | 0.262 | a
2004-10-06 | 1:08 | 2004-10-06 01:08 | 1064580 | 57.39 | 14.8 | 0.264 | a
2004-10-06 | 1:10 | 2004-10-06 01:10 | 1064700 | 57.39 | 14.801 | 0.265 | a
2004-10-06 | 1:12 | 2004-10-06 01:12 | 1064820 | 57.39 | 14.803 | 0.267 | a
2004-10-06 | 1:14 | 2004-10-06 01:14 | 1064940 | 57.39 | 14.803 | 0.267 | a
2004-10-06 | 1:16 | 2004-10-06 01:16 | 1065060 | 57.39 | 14.807 | 0.271 | a
2004-10-06 | 1:18 | 2004-10-06 01:18 | 1065180 | 57.42 | 14.807 | 0.271 | a
2004-10-06 | 1:20 | 2004-10-06 01:20 | 1065300 | 57.42 | 14.808 | 0.272 | a
2004-10-06 | 1:22 | 2004-10-06 01:22 | 1065420 | 57.42 | 14.808 | 0.272 | a
2004-10-06 | 1:24 | 2004-10-06 01:24 | 1065540 | 57.42 | 14.809 | 0.273 | a
2004-10-06 | 1:26 | 2004-10-06 01:26 | 1065660 | 57.42 | 14.81 | 0.274 | a
2004-10-06 | 1:28 | 2004-10-06 01:28 | 1065780 | 57.42 | 14.811 | 0.275 | a
2004-10-06 | 1:30 | 2004-10-06 01:30 | 1065900 | 57.44 | 14.812 | 0.276 | a
2004-10-06 | 1:32 | 2004-10-06 01:32 | 1066020 | 57.44 | 14.813 | 0.277 | a
2004-10-06 | 1:34 | 2004-10-06 01:34 | 1066140 | 57.44 | 14.814 | 0.278 | a
2004-10-06 | 1:36 | 2004-10-06 01:36 | 1066260 | 57.44 | 14.816 | 0.28 | a
2004-10-06 | 1:38 | 2004-10-06 01:38 | 1066380 | 57.44 | 14.816 | 0.28 | a
2004-10-06 | 1:40 | 2004-10-06 01:40 | 1066500 | 57.44 | 14.817 | 0.281 | a
2004-10-06 | 1:42 | 2004-10-06 01:42 | 1066620 | 57.44 | 14.818 | 0.282 | a
2004-10-06 | 1:44 | 2004-10-06 01:44 | 1066740 | 57.44 | 14.819 | 0.283 | a
2004-10-06 | 1:46 | 2004-10-06 01:46 | 1066860 | 57.44 | 14.82 | 0.284 | a
2004-10-06 | 1:48 | 2004-10-06 01:48 | 1066980 | 57.44 | 14.821 | 0.285 | a
2004-10-06 | 1:50 | 2004-10-06 01:50 | 1067100 | 57.44 | 14.823 | 0.287 | a
2004-10-06 | 1:52 | 2004-10-06 01:52 | 1067220 | 57.44 | 14.823 | 0.287 | a
2004-10-06 | 1:54 | 2004-10-06 01:54 | 1067340 | 57.44 | 14.824 | 0.288 | a
2004-10-06 | 1:56 | 2004-10-06 01:56 | 1067460 | 57.44 | 14.826 | 0.29 | a
2004-10-06 | 1:58 | 2004-10-06 01:58 | 1067580 | 57.44 | 14.826 | 0.29 | a
2004-10-06 | 2:00 | 2004-10-06 02:00 | 1067700 | 57.44 | 14.826 | 0.29 | a
2004-10-06 | 2:02 | 2004-10-06 02:02 | 1067820 | 57.44 | 14.828 | 0.292 | a
2004-10-06 | 2:04 | 2004-10-06 02:04 | 1067940 | 57.44 | 14.829 | 0.293 | a
2004-10-06 | 2:06 | 2004-10-06 02:06 | 1068060 | 57.46 | 14.83 | 0.294 | a
2004-10-06 | 2:08 | 2004-10-06 02:08 | 1068180 | 57.46 | 14.831 | 0.295 | a
2004-10-06 | 2:10 | 2004-10-06 02:10 | 1068300 | 57.46 | 14.832 | 0.296 | a
2004-10-06 | 2:12 | 2004-10-06 02:12 | 1068420 | 57.46 | 14.833 | 0.297 | a
2004-10-06 | 2:14 | 2004-10-06 02:14 | 1068540 | 57.46 | 14.833 | 0.297 | a
2004-10-06 | 2:16 | 2004-10-06 02:16 | 1068660 | 57.46 | 14.834 | 0.298 | a
2004-10-06 | 2:18 | 2004-10-06 02:18 | 1068780 | 57.46 | 14.835 | 0.299 | a
2004-10-06 | 2:20 | 2004-10-06 02:20 | 1068900 | 57.46 | 14.836 | 0.3 | a
2004-10-06 | 2:22 | 2004-10-06 02:22 | 1069020 | 57.46 | 14.837 | 0.301 | a
2004-10-06 | 2:24 | 2004-10-06 02:24 | 1069140 | 57.46 | 14.837 | 0.301 | a
2004-10-06 | 2:26 | 2004-10-06 02:26 | 1069260 | 57.44 | 14.838 | 0.302 | a
2004-10-06 | 2:28 | 2004-10-06 02:28 | 1069380 | 57.46 | 14.838 | 0.302 | a
2004-10-06 | 2:30 | 2004-10-06 02:30 | 1069500 | 57.46 | 14.839 | 0.303 | a
2004-10-06 | 2:32 | 2004-10-06 02:32 | 1069620 | 57.46 | 14.839 | 0.303 | a
2004-10-06 | 2:34 | 2004-10-06 02:34 | 1069740 | 57.44 | 14.84 | 0.304 | a
2004-10-06 | 2:36 | 2004-10-06 02:36 | 1069860 | 57.46 | 14.842 | 0.306 | a
2004-10-06 | 2:38 | 2004-10-06 02:38 | 1069980 | 57.44 | 14.841 | 0.305 | a
2004-10-06 | 2:40 | 2004-10-06 02:40 | 1070100 | 57.44 | 14.841 | 0.305 | a
2004-10-06 | 2:42 | 2004-10-06 02:42 | 1070220 | 57.44 | 14.841 | 0.305 | a
2004-10-06 | 2:44 | 2004-10-06 02:44 | 1070340 | 57.44 | 14.842 | 0.306 | a
2004-10-06 | 2:46 | 2004-10-06 02:46 | 1070460 | 57.44 | 14.843 | 0.307 | a
2004-10-06 | 2:48 | 2004-10-06 02:48 | 1070580 | 57.44 | 14.844 | 0.308 | a
2004-10-06 | 2:50 | 2004-10-06 02:50 | 1070700 | 57.42 | 14.844 | 0.308 | a
2004-10-06 | 2:52 | 2004-10-06 02:52 | 1070820 | 57.42 | 14.845 | 0.309 | a
2004-10-06 | 2:54 | 2004-10-06 02:54 | 1070940 | 57.42 | 14.845 | 0.309 | a
2004-10-06 | 2:56 | 2004-10-06 02:56 | 1071060 | 57.42 | 14.845 | 0.309 | a
2004-10-06 | 2:58 | 2004-10-06 02:58 | 1071180 | 57.42 | 14.846 | 0.31 | a
2004-10-06 | 3:00 | 2004-10-06 03:00 | 1071300 | 57.42 | 14.846 | 0.31 | a
2004-10-06 | 3:02 | 2004-10-06 03:02 | 1071420 | 57.39 | 14.846 | 0.31 | a
2004-10-06 | 3:04 | 2004-10-06 03:04 | 1071540 | 57.39 | 14.846 | 0.31 | a
2004-10-06 | 3:06 | 2004-10-06 03:06 | 1071660 | 57.39 | 14.847 | 0.311 | a
2004-10-06 | 3:08 | 2004-10-06 03:08 | 1071780 | 57.37 | 14.847 | 0.311 | a
2004-10-06 | 3:10 | 2004-10-06 03:10 | 1071900 | 57.37 | 14.848 | 0.312 | a
2004-10-06 | 3:12 | 2004-10-06 03:12 | 1072020 | 57.37 | 14.848 | 0.312 | a
2004-10-06 | 3:14 | 2004-10-06 03:14 | 1072140 | 57.35 | 14.848 | 0.312 | a
2004-10-06 | 3:16 | 2004-10-06 03:16 | 1072260 | 57.35 | 14.848 | 0.312 | a
2004-10-06 | 3:18 | 2004-10-06 03:18 | 1072380 | 57.33 | 14.848 | 0.312 | a
2004-10-06 | 3:20 | 2004-10-06 03:20 | 1072500 | 57.33 | 14.849 | 0.313 | a
2004-10-06 | 3:22 | 2004-10-06 03:22 | 1072620 | 57.33 | 14.849 | 0.313 | a
2004-10-06 | 3:24 | 2004-10-06 03:24 | 1072740 | 57.3 | 14.849 | 0.313 | a
2004-10-06 | 3:26 | 2004-10-06 03:26 | 1072860 | 57.3 | 14.85 | 0.314 | a
2004-10-06 | 3:28 | 2004-10-06 03:28 | 1072980 | 57.3 | 14.85 | 0.314 | a
2004-10-06 | 3:30 | 2004-10-06 03:30 | 1073100 | 57.28 | 14.85 | 0.314 | a
2004-10-06 | 3:32 | 2004-10-06 03:32 | 1073220 | 57.28 | 14.85 | 0.314 | a
2004-10-06 | 3:34 | 2004-10-06 03:34 | 1073340 | 57.28 | 14.85 | 0.314 | a
2004-10-06 | 3:36 | 2004-10-06 03:36 | 1073460 | 57.26 | 14.85 | 0.314 | a
2004-10-06 | 3:38 | 2004-10-06 03:38 | 1073580 | 57.26 | 14.85 | 0.314 | a
2004-10-06 | 3:40 | 2004-10-06 03:40 | 1073700 | 57.24 | 14.85 | 0.314 | a
2004-10-06 | 3:42 | 2004-10-06 03:42 | 1073820 | 57.24 | 14.85 | 0.314 | a
2004-10-06 | 3:44 | 2004-10-06 03:44 | 1073940 | 57.21 | 14.85 | 0.314 | a
2004-10-06 | 3:46 | 2004-10-06 03:46 | 1074060 | 57.21 | 14.851 | 0.315 | a
2004-10-06 | 3:48 | 2004-10-06 03:48 | 1074180 | 57.19 | 14.85 | 0.314 | a
2004-10-06 | 3:50 | 2004-10-06 03:50 | 1074300 | 57.19 | 14.851 | 0.315 | a
2004-10-06 | 3:52 | 2004-10-06 03:52 | 1074420 | 57.19 | 14.85 | 0.314 | a
2004-10-06 | 3:54 | 2004-10-06 03:54 | 1074540 | 57.17 | 14.85 | 0.314 | a
2004-10-06 | 3:56 | 2004-10-06 03:56 | 1074660 | 57.17 | 14.85 | 0.314 | a
2004-10-06 | 3:58 | 2004-10-06 03:58 | 1074780 | 57.15 | 14.85 | 0.314 | a
2004-10-06 | 4:00 | 2004-10-06 04:00 | 1074900 | 57.15 | 14.85 | 0.314 | a
2004-10-06 | 4:02 | 2004-10-06 04:02 | 1075020 | 57.15 | 14.849 | 0.313 | a
2004-10-06 | 4:04 | 2004-10-06 04:04 | 1075140 | 57.12 | 14.849 | 0.313 | a
2004-10-06 | 4:06 | 2004-10-06 04:06 | 1075260 | 57.12 | 14.849 | 0.313 | a
2004-10-06 | 4:08 | 2004-10-06 04:08 | 1075380 | 57.1 | 14.849 | 0.313 | a
2004-10-06 | 4:10 | 2004-10-06 04:10 | 1075500 | 57.1 | 14.849 | 0.313 | a
2004-10-06 | 4:12 | 2004-10-06 04:12 | 1075620 | 57.1 | 14.848 | 0.312 | a
2004-10-06 | 4:14 | 2004-10-06 04:14 | 1075740 | 57.08 | 14.847 | 0.311 | a
2004-10-06 | 4:16 | 2004-10-06 04:16 | 1075860 | 57.08 | 14.847 | 0.311 | a
2004-10-06 | 4:18 | 2004-10-06 04:18 | 1075980 | 57.08 | 14.844 | 0.308 | a
2004-10-06 | 4:20 | 2004-10-06 04:20 | 1076100 | 57.06 | 14.846 | 0.31 | a
2004-10-06 | 4:22 | 2004-10-06 04:22 | 1076220 | 57.06 | 14.846 | 0.31 | a
2004-10-06 | 4:24 | 2004-10-06 04:24 | 1076340 | 57.06 | 14.845 | 0.309 | a
2004-10-06 | 4:26 | 2004-10-06 04:26 | 1076460 | 57.03 | 14.844 | 0.308 | a
2004-10-06 | 4:28 | 2004-10-06 04:28 | 1076580 | 57.03 | 14.843 | 0.307 | a
2004-10-06 | 4:30 | 2004-10-06 04:30 | 1076700 | 57.03 | 14.843 | 0.307 | a
2004-10-06 | 4:32 | 2004-10-06 04:32 | 1076820 | 57.03 | 14.843 | 0.307 | a
2004-10-06 | 4:34 | 2004-10-06 04:34 | 1076940 | 57.01 | 14.842 | 0.306 | a
2004-10-06 | 4:36 | 2004-10-06 04:36 | 1077060 | 57.01 | 14.842 | 0.306 | a
2004-10-06 | 4:38 | 2004-10-06 04:38 | 1077180 | 57.01 | 14.841 | 0.305 | a
2004-10-06 | 4:40 | 2004-10-06 04:40 | 1077300 | 57.01 | 14.84 | 0.304 | a
2004-10-06 | 4:42 | 2004-10-06 04:42 | 1077420 | 57.01 | 14.839 | 0.303 | a
2004-10-06 | 4:44 | 2004-10-06 04:44 | 1077540 | 56.99 | 14.838 | 0.302 | a
2004-10-06 | 4:46 | 2004-10-06 04:46 | 1077660 | 56.99 | 14.838 | 0.302 | a
2004-10-06 | 4:48 | 2004-10-06 04:48 | 1077780 | 56.99 | 14.837 | 0.301 | a
2004-10-06 | 4:50 | 2004-10-06 04:50 | 1077900 | 56.99 | 14.837 | 0.301 | a
2004-10-06 | 4:52 | 2004-10-06 04:52 | 1078020 | 56.99 | 14.837 | 0.301 | a
2004-10-06 | 4:54 | 2004-10-06 04:54 | 1078140 | 56.99 | 14.836 | 0.3 | a
2004-10-06 | 4:56 | 2004-10-06 04:56 | 1078260 | 56.97 | 14.835 | 0.299 | a
2004-10-06 | 4:58 | 2004-10-06 04:58 | 1078380 | 56.97 | 14.834 | 0.298 | a
2004-10-06 | 5:00 | 2004-10-06 05:00 | 1078500 | 56.97 | 14.833 | 0.297 | a
2004-10-06 | 5:02 | 2004-10-06 05:02 | 1078620 | 56.97 | 14.832 | 0.296 | a
2004-10-06 | 5:04 | 2004-10-06 05:04 | 1078740 | 56.97 | 14.831 | 0.295 | a
2004-10-06 | 5:06 | 2004-10-06 05:06 | 1078860 | 56.97 | 14.831 | 0.295 | a
2004-10-06 | 5:08 | 2004-10-06 05:08 | 1078980 | 56.97 | 14.83 | 0.294 | a
2004-10-06 | 5:10 | 2004-10-06 05:10 | 1079100 | 56.97 | 14.829 | 0.293 | a
2004-10-06 | 5:12 | 2004-10-06 05:12 | 1079220 | 56.94 | 14.827 | 0.291 | a
2004-10-06 | 5:14 | 2004-10-06 05:14 | 1079340 | 56.94 | 14.825 | 0.289 | a
2004-10-06 | 5:16 | 2004-10-06 05:16 | 1079460 | 56.97 | 14.824 | 0.288 | a
2004-10-06 | 5:18 | 2004-10-06 05:18 | 1079580 | 56.94 | 14.824 | 0.288 | a
2004-10-06 | 5:20 | 2004-10-06 05:20 | 1079700 | 56.97 | 14.823 | 0.287 | a
2004-10-06 | 5:22 | 2004-10-06 05:22 | 1079820 | 56.94 | 14.821 | 0.285 | a
2004-10-06 | 5:24 | 2004-10-06 05:24 | 1079940 | 56.94 | 14.819 | 0.283 | a
2004-10-06 | 5:26 | 2004-10-06 05:26 | 1080060 | 56.94 | 14.819 | 0.283 | a
2004-10-06 | 5:28 | 2004-10-06 05:28 | 1080180 | 56.94 | 14.818 | 0.282 | a
2004-10-06 | 5:30 | 2004-10-06 05:30 | 1080300 | 56.94 | 14.817 | 0.281 | a
2004-10-06 | 5:32 | 2004-10-06 05:32 | 1080420 | 56.94 | 14.815 | 0.279 | a
2004-10-06 | 5:34 | 2004-10-06 05:34 | 1080540 | 56.94 | 14.814 | 0.278 | a
2004-10-06 | 5:36 | 2004-10-06 05:36 | 1080660 | 56.94 | 14.813 | 0.277 | a
2004-10-06 | 5:38 | 2004-10-06 05:38 | 1080780 | 56.94 | 14.812 | 0.276 | a
2004-10-06 | 5:40 | 2004-10-06 05:40 | 1080900 | 56.92 | 14.81 | 0.274 | a
2004-10-06 | 5:42 | 2004-10-06 05:42 | 1081020 | 56.94 | 14.809 | 0.273 | a
2004-10-06 | 5:44 | 2004-10-06 05:44 | 1081140 | 56.94 | 14.808 | 0.272 | a
2004-10-06 | 5:46 | 2004-10-06 05:46 | 1081260 | 56.92 | 14.806 | 0.27 | a
2004-10-06 | 5:48 | 2004-10-06 05:48 | 1081380 | 56.94 | 14.805 | 0.269 | a
2004-10-06 | 5:50 | 2004-10-06 05:50 | 1081500 | 56.94 | 14.803 | 0.267 | a
2004-10-06 | 5:52 | 2004-10-06 05:52 | 1081620 | 56.94 | 14.802 | 0.266 | a
2004-10-06 | 5:54 | 2004-10-06 05:54 | 1081740 | 56.94 | 14.801 | 0.265 | a
2004-10-06 | 5:56 | 2004-10-06 05:56 | 1081860 | 56.94 | 14.799 | 0.263 | a
2004-10-06 | 5:58 | 2004-10-06 05:58 | 1081980 | 56.94 | 14.798 | 0.262 | a
2004-10-06 | 6:00 | 2004-10-06 06:00 | 1082100 | 56.94 | 14.796 | 0.26 | a
2004-10-06 | 6:02 | 2004-10-06 06:02 | 1082220 | 56.92 | 14.794 | 0.258 | a
2004-10-06 | 6:04 | 2004-10-06 06:04 | 1082340 | 56.94 | 14.793 | 0.257 | a
2004-10-06 | 6:06 | 2004-10-06 06:06 | 1082460 | 56.94 | 14.792 | 0.256 | a
2004-10-06 | 6:08 | 2004-10-06 06:08 | 1082580 | 56.94 | 14.79 | 0.254 | a
2004-10-06 | 6:10 | 2004-10-06 06:10 | 1082700 | 56.94 | 14.788 | 0.252 | a
2004-10-06 | 6:12 | 2004-10-06 06:12 | 1082820 | 56.94 | 14.787 | 0.251 | a
2004-10-06 | 6:14 | 2004-10-06 06:14 | 1082940 | 56.94 | 14.785 | 0.249 | a
2004-10-06 | 6:16 | 2004-10-06 06:16 | 1083060 | 56.92 | 14.783 | 0.247 | a
2004-10-06 | 6:18 | 2004-10-06 06:18 | 1083180 | 56.92 | 14.782 | 0.246 | a
2004-10-06 | 6:20 | 2004-10-06 06:20 | 1083300 | 56.94 | 14.78 | 0.244 | a
2004-10-06 | 6:22 | 2004-10-06 06:22 | 1083420 | 56.94 | 14.78 | 0.244 | a
2004-10-06 | 6:24 | 2004-10-06 06:24 | 1083540 | 56.94 | 14.778 | 0.242 | a
2004-10-06 | 6:26 | 2004-10-06 06:26 | 1083660 | 56.94 | 14.777 | 0.241 | a
2004-10-06 | 6:28 | 2004-10-06 06:28 | 1083780 | 56.94 | 14.776 | 0.24 | a
2004-10-06 | 6:30 | 2004-10-06 06:30 | 1083900 | 56.94 | 14.775 | 0.239 | a
2004-10-06 | 6:32 | 2004-10-06 06:32 | 1084020 | 56.94 | 14.773 | 0.237 | a
2004-10-06 | 6:34 | 2004-10-06 06:34 | 1084140 | 56.92 | 14.771 | 0.235 | a
2004-10-06 | 6:36 | 2004-10-06 06:36 | 1084260 | 56.94 | 14.77 | 0.234 | a
2004-10-06 | 6:38 | 2004-10-06 06:38 | 1084380 | 56.94 | 14.769 | 0.233 | a
2004-10-06 | 6:40 | 2004-10-06 06:40 | 1084500 | 56.94 | 14.767 | 0.231 | a
2004-10-06 | 6:42 | 2004-10-06 06:42 | 1084620 | 56.92 | 14.765 | 0.229 | a
2004-10-06 | 6:44 | 2004-10-06 06:44 | 1084740 | 56.94 | 14.764 | 0.228 | a
2004-10-06 | 6:46 | 2004-10-06 06:46 | 1084860 | 56.94 | 14.764 | 0.228 | a
2004-10-06 | 6:48 | 2004-10-06 06:48 | 1084980 | 56.94 | 14.762 | 0.226 | a
2004-10-06 | 6:50 | 2004-10-06 06:50 | 1085100 | 56.92 | 14.76 | 0.224 | a
2004-10-06 | 6:52 | 2004-10-06 06:52 | 1085220 | 56.94 | 14.759 | 0.223 | a
2004-10-06 | 6:54 | 2004-10-06 06:54 | 1085340 | 56.92 | 14.757 | 0.221 | a
2004-10-06 | 6:56 | 2004-10-06 06:56 | 1085460 | 56.92 | 14.756 | 0.22 | a
2004-10-06 | 6:58 | 2004-10-06 06:58 | 1085580 | 56.94 | 14.755 | 0.219 | a
2004-10-06 | 7:00 | 2004-10-06 07:00 | 1085700 | 56.92 | 14.753 | 0.217 | a
2004-10-06 | 7:02 | 2004-10-06 07:02 | 1085820 | 56.92 | 14.751 | 0.215 | a
2004-10-06 | 7:04 | 2004-10-06 07:04 | 1085940 | 56.92 | 14.75 | 0.214 | a
2004-10-06 | 7:06 | 2004-10-06 07:06 | 1086060 | 56.92 | 14.748 | 0.212 | a
2004-10-06 | 7:08 | 2004-10-06 07:08 | 1086180 | 56.92 | 14.747 | 0.211 | a
2004-10-06 | 7:10 | 2004-10-06 07:10 | 1086300 | 56.92 | 14.745 | 0.209 | a
2004-10-06 | 7:12 | 2004-10-06 07:12 | 1086420 | 56.92 | 14.743 | 0.207 | a
2004-10-06 | 7:14 | 2004-10-06 07:14 | 1086540 | 56.92 | 14.741 | 0.205 | a
2004-10-06 | 7:16 | 2004-10-06 07:16 | 1086660 | 56.92 | 14.741 | 0.205 | a
2004-10-06 | 7:18 | 2004-10-06 07:18 | 1086780 | 56.92 | 14.739 | 0.203 | a
2004-10-06 | 7:20 | 2004-10-06 07:20 | 1086900 | 56.92 | 14.737 | 0.201 | a
2004-10-06 | 7:22 | 2004-10-06 07:22 | 1087020 | 56.92 | 14.736 | 0.2 | a
2004-10-06 | 7:24 | 2004-10-06 07:24 | 1087140 | 56.92 | 14.735 | 0.199 | a
2004-10-06 | 7:26 | 2004-10-06 07:26 | 1087260 | 56.92 | 14.733 | 0.197 | a
2004-10-06 | 7:28 | 2004-10-06 07:28 | 1087380 | 56.92 | 14.732 | 0.196 | a
2004-10-06 | 7:30 | 2004-10-06 07:30 | 1087500 | 56.92 | 14.732 | 0.196 | a
2004-10-06 | 7:32 | 2004-10-06 07:32 | 1087620 | 56.92 | 14.73 | 0.194 | a
2004-10-06 | 7:34 | 2004-10-06 07:34 | 1087740 | 56.92 | 14.732 | 0.196 | a
2004-10-06 | 7:36 | 2004-10-06 07:36 | 1087860 | 56.92 | 14.728 | 0.192 | a
2004-10-06 | 7:38 | 2004-10-06 07:38 | 1087980 | 56.92 | 14.728 | 0.192 | a
2004-10-06 | 7:40 | 2004-10-06 07:40 | 1088100 | 56.92 | 14.725 | 0.189 | a
2004-10-06 | 7:42 | 2004-10-06 07:42 | 1088220 | 56.92 | 14.723 | 0.187 | a
2004-10-06 | 7:44 | 2004-10-06 07:44 | 1088340 | 56.92 | 14.722 | 0.186 | a
2004-10-06 | 7:46 | 2004-10-06 07:46 | 1088460 | 56.92 | 14.721 | 0.185 | a
2004-10-06 | 7:48 | 2004-10-06 07:48 | 1088580 | 56.92 | 14.72 | 0.184 | a
2004-10-06 | 7:50 | 2004-10-06 07:50 | 1088700 | 56.92 | 14.719 | 0.183 | a
2004-10-06 | 7:52 | 2004-10-06 07:52 | 1088820 | 56.92 | 14.718 | 0.182 | a
2004-10-06 | 7:54 | 2004-10-06 07:54 | 1088940 | 56.92 | 14.716 | 0.18 | a
2004-10-06 | 7:56 | 2004-10-06 07:56 | 1089060 | 56.92 | 14.715 | 0.179 | a
2004-10-06 | 7:58 | 2004-10-06 07:58 | 1089180 | 56.92 | 14.714 | 0.178 | a
2004-10-06 | 8:00 | 2004-10-06 08:00 | 1089300 | 56.92 | 14.713 | 0.177 | a
2004-10-06 | 8:02 | 2004-10-06 08:02 | 1089420 | 56.9 | 14.711 | 0.175 | a
2004-10-06 | 8:04 | 2004-10-06 08:04 | 1089540 | 56.92 | 14.71 | 0.174 | a
2004-10-06 | 8:06 | 2004-10-06 08:06 | 1089660 | 56.92 | 14.71 | 0.174 | a
2004-10-06 | 8:08 | 2004-10-06 08:08 | 1089780 | 56.92 | 14.709 | 0.173 | a
2004-10-06 | 8:10 | 2004-10-06 08:10 | 1089900 | 56.92 | 14.707 | 0.171 | a
2004-10-06 | 8:12 | 2004-10-06 08:12 | 1090020 | 56.92 | 14.705 | 0.169 | a
2004-10-06 | 8:14 | 2004-10-06 08:14 | 1090140 | 56.92 | 14.704 | 0.168 | a
2004-10-06 | 8:16 | 2004-10-06 08:16 | 1090260 | 56.92 | 14.704 | 0.168 | a
2004-10-06 | 8:18 | 2004-10-06 08:18 | 1090380 | 56.9 | 14.703 | 0.167 | a
2004-10-06 | 8:20 | 2004-10-06 08:20 | 1090500 | 56.92 | 14.703 | 0.167 | a
2004-10-06 | 8:22 | 2004-10-06 08:22 | 1090620 | 56.9 | 14.701 | 0.165 | a
2004-10-06 | 8:24 | 2004-10-06 08:24 | 1090740 | 56.92 | 14.7 | 0.164 | a
2004-10-06 | 8:26 | 2004-10-06 08:26 | 1090860 | 56.9 | 14.7 | 0.164 | a
2004-10-06 | 8:28 | 2004-10-06 08:28 | 1090980 | 56.9 | 14.699 | 0.163 | a
2004-10-06 | 8:30 | 2004-10-06 08:30 | 1091100 | 56.92 | 14.697 | 0.161 | a
2004-10-06 | 8:32 | 2004-10-06 08:32 | 1091220 | 56.92 | 14.696 | 0.16 | a
2004-10-06 | 8:34 | 2004-10-06 08:34 | 1091340 | 56.92 | 14.695 | 0.159 | a
2004-10-06 | 8:36 | 2004-10-06 08:36 | 1091460 | 56.92 | 14.694 | 0.158 | a
2004-10-06 | 8:38 | 2004-10-06 08:38 | 1091580 | 56.9 | 14.692 | 0.156 | a
2004-10-06 | 8:40 | 2004-10-06 08:40 | 1091700 | 56.92 | 14.693 | 0.157 | a
2004-10-06 | 8:42 | 2004-10-06 08:42 | 1091820 | 56.9 | 14.691 | 0.155 | a
2004-10-06 | 8:44 | 2004-10-06 08:44 | 1091940 | 56.9 | 14.69 | 0.154 | a
2004-10-06 | 8:46 | 2004-10-06 08:46 | 1092060 | 56.9 | 14.689 | 0.153 | a
2004-10-06 | 8:48 | 2004-10-06 08:48 | 1092180 | 56.9 | 14.687 | 0.151 | a
2004-10-06 | 8:50 | 2004-10-06 08:50 | 1092300 | 56.9 | 14.687 | 0.151 | a
2004-10-06 | 8:52 | 2004-10-06 08:52 | 1092420 | 56.9 | 14.687 | 0.151 | a
2004-10-06 | 8:54 | 2004-10-06 08:54 | 1092540 | 56.9 | 14.686 | 0.15 | a
2004-10-06 | 8:56 | 2004-10-06 08:56 | 1092660 | 56.9 | 14.685 | 0.149 | a
2004-10-06 | 8:58 | 2004-10-06 08:58 | 1092780 | 56.92 | 14.685 | 0.149 | a
2004-10-06 | 9:00 | 2004-10-06 09:00 | 1092900 | 56.9 | 14.684 | 0.148 | a
2004-10-06 | 9:02 | 2004-10-06 09:02 | 1093020 | 56.9 | 14.685 | 0.149 | a
2004-10-06 | 9:04 | 2004-10-06 09:04 | 1093140 | 56.9 | 14.685 | 0.149 | a
2004-10-06 | 9:06 | 2004-10-06 09:06 | 1093260 | 56.9 | 14.683 | 0.147 | a
2004-10-06 | 9:08 | 2004-10-06 09:08 | 1093380 | 56.92 | 14.682 | 0.146 | a
2004-10-06 | 9:10 | 2004-10-06 09:10 | 1093500 | 56.9 | 14.681 | 0.145 | a
2004-10-06 | 9:12 | 2004-10-06 09:12 | 1093620 | 56.9 | 14.681 | 0.145 | a
2004-10-06 | 9:14 | 2004-10-06 09:14 | 1093740 | 56.92 | 14.682 | 0.146 | a
2004-10-06 | 9:16 | 2004-10-06 09:16 | 1093860 | 56.9 | 14.68 | 0.144 | a
2004-10-06 | 9:18 | 2004-10-06 09:18 | 1093980 | 56.92 | 14.679 | 0.143 | a
2004-10-06 | 9:20 | 2004-10-06 09:20 | 1094100 | 56.92 | 14.679 | 0.143 | a
2004-10-06 | 9:22 | 2004-10-06 09:22 | 1094220 | 56.9 | 14.679 | 0.143 | a
2004-10-06 | 9:24 | 2004-10-06 09:24 | 1094340 | 56.92 | 14.678 | 0.142 | a
2004-10-06 | 9:26 | 2004-10-06 09:26 | 1094460 | 56.9 | 14.677 | 0.141 | a
2004-10-06 | 9:28 | 2004-10-06 09:28 | 1094580 | 56.9 | 14.677 | 0.141 | a
2004-10-06 | 9:30 | 2004-10-06 09:30 | 1094700 | 56.9 | 14.677 | 0.141 | a
2004-10-06 | 9:32 | 2004-10-06 09:32 | 1094820 | 56.9 | 14.677 | 0.141 | a
2004-10-06 | 9:34 | 2004-10-06 09:34 | 1094940 | 56.9 | 14.677 | 0.141 | a
2004-10-06 | 9:36 | 2004-10-06 09:36 | 1095060 | 56.9 | 14.676 | 0.14 | a
2004-10-06 | 9:38 | 2004-10-06 09:38 | 1095180 | 56.9 | 14.676 | 0.14 | a
2004-10-06 | 9:40 | 2004-10-06 09:40 | 1095300 | 56.9 | 14.676 | 0.14 | a
2004-10-06 | 9:42 | 2004-10-06 09:42 | 1095420 | 56.9 | 14.676 | 0.14 | a
2004-10-06 | 9:44 | 2004-10-06 09:44 | 1095540 | 56.9 | 14.676 | 0.14 | a
2004-10-06 | 9:46 | 2004-10-06 09:46 | 1095660 | 56.9 | 14.674 | 0.138 | a
2004-10-06 | 9:48 | 2004-10-06 09:48 | 1095780 | 56.9 | 14.676 | 0.14 | a
2004-10-06 | 9:50 | 2004-10-06 09:50 | 1095900 | 56.9 | 14.676 | 0.14 | a
2004-10-06 | 9:52 | 2004-10-06 09:52 | 1096020 | 56.9 | 14.676 | 0.14 | a
2004-10-06 | 9:54 | 2004-10-06 09:54 | 1096140 | 56.9 | 14.675 | 0.139 | a
2004-10-06 | 9:56 | 2004-10-06 09:56 | 1096260 | 56.9 | 14.676 | 0.14 | a
2004-10-06 | 9:58 | 2004-10-06 09:58 | 1096380 | 56.9 | 14.675 | 0.139 | a
2004-10-06 | 10:00 | 2004-10-06 10:00 | 1096500 | 56.9 | 14.675 | 0.139 | a
2004-10-06 | 10:02 | 2004-10-06 10:02 | 1096620 | 56.9 | 14.676 | 0.14 | a
2004-10-06 | 10:04 | 2004-10-06 10:04 | 1096740 | 56.9 | 14.676 | 0.14 | a
2004-10-06 | 10:06 | 2004-10-06 10:06 | 1096860 | 56.9 | 14.676 | 0.14 | a
2004-10-06 | 10:08 | 2004-10-06 10:08 | 1096980 | 56.9 | 14.676 | 0.14 | a
2004-10-06 | 10:10 | 2004-10-06 10:10 | 1097100 | 56.9 | 14.676 | 0.14 | a
2004-10-06 | 10:12 | 2004-10-06 10:12 | 1097220 | 56.9 | 14.676 | 0.14 | a
2004-10-06 | 10:14 | 2004-10-06 10:14 | 1097340 | 56.9 | 14.677 | 0.141 | a
2004-10-06 | 10:16 | 2004-10-06 10:16 | 1097460 | 56.9 | 14.677 | 0.141 | a
2004-10-06 | 10:18 | 2004-10-06 10:18 | 1097580 | 56.9 | 14.677 | 0.141 | a
2004-10-06 | 10:20 | 2004-10-06 10:20 | 1097700 | 56.9 | 14.677 | 0.141 | a
2004-10-06 | 10:22 | 2004-10-06 10:22 | 1097820 | 56.9 | 14.678 | 0.142 | a
2004-10-06 | 10:24 | 2004-10-06 10:24 | 1097940 | 56.9 | 14.678 | 0.142 | a
2004-10-06 | 10:26 | 2004-10-06 10:26 | 1098060 | 56.9 | 14.677 | 0.141 | a
2004-10-06 | 10:28 | 2004-10-06 10:28 | 1098180 | 56.9 | 14.677 | 0.141 | a
2004-10-06 | 10:30 | 2004-10-06 10:30 | 1098300 | 56.9 | 14.678 | 0.142 | a
2004-10-06 | 10:32 | 2004-10-06 10:32 | 1098420 | 56.9 | 14.676 | 0.14 | a
2004-10-06 | 10:34 | 2004-10-06 10:34 | 1098540 | 56.9 | 14.676 | 0.14 | a
2004-10-06 | 10:36 | 2004-10-06 10:36 | 1098660 | 56.9 | 14.677 | 0.141 | a
2004-10-06 | 10:38 | 2004-10-06 10:38 | 1098780 | 56.9 | 14.677 | 0.141 | a
2004-10-06 | 10:40 | 2004-10-06 10:40 | 1098900 | 56.9 | 14.678 | 0.142 | a
2004-10-06 | 10:42 | 2004-10-06 10:42 | 1099020 | 56.9 | 14.678 | 0.142 | a
2004-10-06 | 10:44 | 2004-10-06 10:44 | 1099140 | 56.9 | 14.678 | 0.142 | a
2004-10-06 | 10:46 | 2004-10-06 10:46 | 1099260 | 56.9 | 14.679 | 0.143 | a
2004-10-06 | 10:48 | 2004-10-06 10:48 | 1099380 | 56.9 | 14.679 | 0.143 | a
2004-10-06 | 10:50 | 2004-10-06 10:50 | 1099500 | 56.9 | 14.679 | 0.143 | a
2004-10-06 | 10:52 | 2004-10-06 10:52 | 1099620 | 56.9 | 14.68 | 0.144 | a
2004-10-06 | 10:54 | 2004-10-06 10:54 | 1099740 | 56.9 | 14.68 | 0.144 | a
2004-10-06 | 10:56 | 2004-10-06 10:56 | 1099860 | 56.9 | 14.68 | 0.144 | a
2004-10-06 | 10:58 | 2004-10-06 10:58 | 1099980 | 56.9 | 14.681 | 0.145 | a
2004-10-06 | 11:00 | 2004-10-06 11:00 | 1100100 | 56.9 | 14.681 | 0.145 | a
2004-10-06 | 11:02 | 2004-10-06 11:02 | 1100220 | 56.9 | 14.682 | 0.146 | a
2004-10-06 | 11:04 | 2004-10-06 11:04 | 1100340 | 56.9 | 14.682 | 0.146 | a
2004-10-06 | 11:06 | 2004-10-06 11:06 | 1100460 | 56.9 | 14.683 | 0.147 | a
2004-10-06 | 11:08 | 2004-10-06 11:08 | 1100580 | 56.9 | 14.684 | 0.148 | a
2004-10-06 | 11:10 | 2004-10-06 11:10 | 1100700 | 56.9 | 14.684 | 0.148 | a
2004-10-06 | 11:12 | 2004-10-06 11:12 | 1100820 | 56.9 | 14.683 | 0.147 | a
2004-10-06 | 11:14 | 2004-10-06 11:14 | 1100940 | 56.9 | 14.686 | 0.15 | a
2004-10-06 | 11:16 | 2004-10-06 11:16 | 1101060 | 56.9 | 14.686 | 0.15 | a
2004-10-06 | 11:18 | 2004-10-06 11:18 | 1101180 | 56.9 | 14.687 | 0.151 | a
2004-10-06 | 11:20 | 2004-10-06 11:20 | 1101300 | 56.9 | 14.687 | 0.151 | a
2004-10-06 | 11:22 | 2004-10-06 11:22 | 1101420 | 56.9 | 14.687 | 0.151 | a
2004-10-06 | 11:24 | 2004-10-06 11:24 | 1101540 | 56.92 | 14.688 | 0.152 | a
2004-10-06 | 11:26 | 2004-10-06 11:26 | 1101660 | 56.9 | 14.689 | 0.153 | a
2004-10-06 | 11:28 | 2004-10-06 11:28 | 1101780 | 56.9 | 14.689 | 0.153 | a
2004-10-06 | 11:30 | 2004-10-06 11:30 | 1101900 | 56.92 | 14.69 | 0.154 | a
2004-10-06 | 11:32 | 2004-10-06 11:32 | 1102020 | 56.9 | 14.69 | 0.154 | a
2004-10-06 | 11:34 | 2004-10-06 11:34 | 1102140 | 56.9 | 14.691 | 0.155 | a
2004-10-06 | 11:36 | 2004-10-06 11:36 | 1102260 | 56.92 | 14.692 | 0.156 | a
2004-10-06 | 11:38 | 2004-10-06 11:38 | 1102380 | 56.92 | 14.693 | 0.157 | a
2004-10-06 | 11:40 | 2004-10-06 11:40 | 1102500 | 56.92 | 14.693 | 0.157 | a
2004-10-06 | 11:42 | 2004-10-06 11:42 | 1102620 | 56.92 | 14.695 | 0.159 | a
2004-10-06 | 11:44 | 2004-10-06 11:44 | 1102740 | 56.9 | 14.695 | 0.159 | a
2004-10-06 | 11:46 | 2004-10-06 11:46 | 1102860 | 56.9 | 14.695 | 0.159 | a
2004-10-06 | 11:48 | 2004-10-06 11:48 | 1102980 | 56.9 | 14.696 | 0.16 | a
2004-10-06 | 11:50 | 2004-10-06 11:50 | 1103100 | 56.92 | 14.698 | 0.162 | a
2004-10-06 | 11:52 | 2004-10-06 11:52 | 1103220 | 56.9 | 14.698 | 0.162 | a
2004-10-06 | 11:54 | 2004-10-06 11:54 | 1103340 | 56.9 | 14.698 | 0.162 | a
2004-10-06 | 11:56 | 2004-10-06 11:56 | 1103460 | 56.92 | 14.699 | 0.163 | a
2004-10-06 | 11:58 | 2004-10-06 11:58 | 1103580 | 56.92 | 14.699 | 0.163 | a
2004-10-06 | 12:00 | 2004-10-06 12:00 | 1103700 | 56.92 | 14.7 | 0.164 | a
2004-10-06 | 12:02 | 2004-10-06 12:02 | 1103820 | 56.92 | 14.701 | 0.165 | a
2004-10-06 | 12:04 | 2004-10-06 12:04 | 1103940 | 56.9 | 14.701 | 0.165 | a
2004-10-06 | 12:06 | 2004-10-06 12:06 | 1104060 | 56.9 | 14.702 | 0.166 | a
2004-10-06 | 12:08 | 2004-10-06 12:08 | 1104180 | 56.92 | 14.703 | 0.167 | a
2004-10-06 | 12:10 | 2004-10-06 12:10 | 1104300 | 56.92 | 14.704 | 0.168 | a
2004-10-06 | 12:12 | 2004-10-06 12:12 | 1104420 | 56.9 | 14.704 | 0.168 | a
2004-10-06 | 12:14 | 2004-10-06 12:14 | 1104540 | 56.9 | 14.705 | 0.169 | a
2004-10-06 | 12:16 | 2004-10-06 12:16 | 1104660 | 56.9 | 14.705 | 0.169 | a
2004-10-06 | 12:18 | 2004-10-06 12:18 | 1104780 | 56.9 | 14.704 | 0.168 | a
2004-10-06 | 12:20 | 2004-10-06 12:20 | 1104900 | 56.9 | 14.706 | 0.17 | a
2004-10-06 | 12:22 | 2004-10-06 12:22 | 1105020 | 56.92 | 14.707 | 0.171 | a
2004-10-06 | 12:24 | 2004-10-06 12:24 | 1105140 | 56.92 | 14.708 | 0.172 | a
2004-10-06 | 12:26 | 2004-10-06 12:26 | 1105260 | 56.92 | 14.707 | 0.171 | a
2004-10-06 | 12:28 | 2004-10-06 12:28 | 1105380 | 56.9 | 14.708 | 0.172 | a
2004-10-06 | 12:30 | 2004-10-06 12:30 | 1105500 | 56.92 | 14.708 | 0.172 | a
2004-10-06 | 12:32 | 2004-10-06 12:32 | 1105620 | 56.92 | 14.709 | 0.173 | a
2004-10-06 | 12:34 | 2004-10-06 12:34 | 1105740 | 56.92 | 14.709 | 0.173 | a
2004-10-06 | 12:36 | 2004-10-06 12:36 | 1105860 | 56.92 | 14.708 | 0.172 | a
2004-10-06 | 12:38 | 2004-10-06 12:38 | 1105980 | 56.92 | 14.71 | 0.174 | a
2004-10-06 | 12:40 | 2004-10-06 12:40 | 1106100 | 56.92 | 14.71 | 0.174 | a
2004-10-06 | 12:42 | 2004-10-06 12:42 | 1106220 | 56.92 | 14.71 | 0.174 | a
2004-10-06 | 12:44 | 2004-10-06 12:44 | 1106340 | 56.92 | 14.709 | 0.173 | a
2004-10-06 | 12:46 | 2004-10-06 12:46 | 1106460 | 56.92 | 14.712 | 0.176 | a
2004-10-06 | 12:48 | 2004-10-06 12:48 | 1106580 | 56.92 | 14.711 | 0.175 | a
2004-10-06 | 12:50 | 2004-10-06 12:50 | 1106700 | 56.92 | 14.713 | 0.177 | a
2004-10-06 | 12:52 | 2004-10-06 12:52 | 1106820 | 56.92 | 14.713 | 0.177 | a
2004-10-06 | 12:54 | 2004-10-06 12:54 | 1106940 | 56.92 | 14.709 | 0.173 | a
2004-10-06 | 12:56 | 2004-10-06 12:56 | 1107060 | 56.92 | 14.714 | 0.178 | a
2004-10-06 | 12:58 | 2004-10-06 12:58 | 1107180 | 56.92 | 14.715 | 0.179 | a
2004-10-06 | 13:00 | 2004-10-06 13:00 | 1107300 | 56.92 | 14.715 | 0.179 | a
2004-10-06 | 13:02 | 2004-10-06 13:02 | 1107420 | 56.92 | 14.716 | 0.18 | a
2004-10-06 | 13:04 | 2004-10-06 13:04 | 1107540 | 56.9 | 14.716 | 0.18 | a
2004-10-06 | 13:06 | 2004-10-06 13:06 | 1107660 | 56.9 | 14.717 | 0.181 | a
2004-10-06 | 13:08 | 2004-10-06 13:08 | 1107780 | 56.92 | 14.717 | 0.181 | a
2004-10-06 | 13:10 | 2004-10-06 13:10 | 1107900 | 56.92 | 14.717 | 0.181 | a
2004-10-06 | 13:12 | 2004-10-06 13:12 | 1108020 | 56.9 | 14.718 | 0.182 | a
2004-10-06 | 13:14 | 2004-10-06 13:14 | 1108140 | 56.92 | 14.718 | 0.182 | a
2004-10-06 | 13:16 | 2004-10-06 13:16 | 1108260 | 56.92 | 14.719 | 0.183 | a
2004-10-06 | 13:18 | 2004-10-06 13:18 | 1108380 | 56.9 | 14.719 | 0.183 | a
2004-10-06 | 13:20 | 2004-10-06 13:20 | 1108500 | 56.9 | 14.72 | 0.184 | a
2004-10-06 | 13:22 | 2004-10-06 13:22 | 1108620 | 56.92 | 14.72 | 0.184 | a
2004-10-06 | 13:24 | 2004-10-06 13:24 | 1108740 | 56.92 | 14.719 | 0.183 | a
2004-10-06 | 13:26 | 2004-10-06 13:26 | 1108860 | 56.92 | 14.72 | 0.184 | a
2004-10-06 | 13:28 | 2004-10-06 13:28 | 1108980 | 56.92 | 14.72 | 0.184 | a
2004-10-06 | 13:30 | 2004-10-06 13:30 | 1109100 | 56.9 | 14.72 | 0.184 | a
2004-10-06 | 13:32 | 2004-10-06 13:32 | 1109220 | 56.9 | 14.721 | 0.185 | a
2004-10-06 | 13:34 | 2004-10-06 13:34 | 1109340 | 56.9 | 14.721 | 0.185 | a
2004-10-06 | 13:36 | 2004-10-06 13:36 | 1109460 | 56.92 | 14.722 | 0.186 | a
2004-10-06 | 13:38 | 2004-10-06 13:38 | 1109580 | 56.92 | 14.722 | 0.186 | a
2004-10-06 | 13:40 | 2004-10-06 13:40 | 1109700 | 56.92 | 14.722 | 0.186 | a
2004-10-06 | 13:42 | 2004-10-06 13:42 | 1109820 | 56.9 | 14.722 | 0.186 | a
2004-10-06 | 13:44 | 2004-10-06 13:44 | 1109940 | 56.92 | 14.722 | 0.186 | a
2004-10-06 | 13:46 | 2004-10-06 13:46 | 1110060 | 56.9 | 14.722 | 0.186 | a
2004-10-06 | 13:48 | 2004-10-06 13:48 | 1110180 | 56.9 | 14.722 | 0.186 | a
2004-10-06 | 13:50 | 2004-10-06 13:50 | 1110300 | 56.92 | 14.722 | 0.186 | a
2004-10-06 | 13:52 | 2004-10-06 13:52 | 1110420 | 56.92 | 14.722 | 0.186 | a
2004-10-06 | 13:54 | 2004-10-06 13:54 | 1110540 | 56.92 | 14.722 | 0.186 | a
2004-10-06 | 13:56 | 2004-10-06 13:56 | 1110660 | 56.92 | 14.722 | 0.186 | a
2004-10-06 | 13:58 | 2004-10-06 13:58 | 1110780 | 56.92 | 14.721 | 0.185 | a
2004-10-06 | 14:00 | 2004-10-06 14:00 | 1110900 | 56.9 | 14.721 | 0.185 | a
2004-10-06 | 14:02 | 2004-10-06 14:02 | 1111020 | 56.9 | 14.721 | 0.185 | a
2004-10-06 | 14:04 | 2004-10-06 14:04 | 1111140 | 56.9 | 14.72 | 0.184 | a
2004-10-06 | 14:06 | 2004-10-06 14:06 | 1111260 | 56.9 | 14.72 | 0.184 | a
2004-10-06 | 14:08 | 2004-10-06 14:08 | 1111380 | 56.92 | 14.721 | 0.185 | a
2004-10-06 | 14:10 | 2004-10-06 14:10 | 1111500 | 56.92 | 14.721 | 0.185 | a
2004-10-06 | 14:12 | 2004-10-06 14:12 | 1111620 | 56.9 | 14.719 | 0.183 | a
2004-10-06 | 14:14 | 2004-10-06 14:14 | 1111740 | 56.9 | 14.72 | 0.184 | a
2004-10-06 | 14:16 | 2004-10-06 14:16 | 1111860 | 56.9 | 14.72 | 0.184 | a
2004-10-06 | 14:18 | 2004-10-06 14:18 | 1111980 | 56.92 | 14.72 | 0.184 | a
2004-10-06 | 14:20 | 2004-10-06 14:20 | 1112100 | 56.92 | 14.72 | 0.184 | a
2004-10-06 | 14:22 | 2004-10-06 14:22 | 1112220 | 56.9 | 14.719 | 0.183 | a
2004-10-06 | 14:24 | 2004-10-06 14:24 | 1112340 | 56.9 | 14.719 | 0.183 | a
2004-10-06 | 14:26 | 2004-10-06 14:26 | 1112460 | 56.9 | 14.718 | 0.182 | a
2004-10-06 | 14:28 | 2004-10-06 14:28 | 1112580 | 56.9 | 14.718 | 0.182 | a
2004-10-06 | 14:30 | 2004-10-06 14:30 | 1112700 | 56.9 | 14.717 | 0.181 | a
2004-10-06 | 14:32 | 2004-10-06 14:32 | 1112820 | 56.9 | 14.717 | 0.181 | a
2004-10-06 | 14:34 | 2004-10-06 14:34 | 1112940 | 56.9 | 14.716 | 0.18 | a
2004-10-06 | 14:36 | 2004-10-06 14:36 | 1113060 | 56.9 | 14.716 | 0.18 | a
2004-10-06 | 14:38 | 2004-10-06 14:38 | 1113180 | 56.92 | 14.716 | 0.18 | a
2004-10-06 | 14:40 | 2004-10-06 14:40 | 1113300 | 56.92 | 14.715 | 0.179 | a
2004-10-06 | 14:42 | 2004-10-06 14:42 | 1113420 | 56.9 | 14.716 | 0.18 | a
2004-10-06 | 14:44 | 2004-10-06 14:44 | 1113540 | 56.9 | 14.715 | 0.179 | a
2004-10-06 | 14:46 | 2004-10-06 14:46 | 1113660 | 56.9 | 14.714 | 0.178 | a
2004-10-06 | 14:48 | 2004-10-06 14:48 | 1113780 | 56.92 | 14.715 | 0.179 | a
2004-10-06 | 14:50 | 2004-10-06 14:50 | 1113900 | 56.9 | 14.717 | 0.181 | a
2004-10-06 | 14:52 | 2004-10-06 14:52 | 1114020 | 56.92 | 14.714 | 0.178 | a
2004-10-06 | 14:54 | 2004-10-06 14:54 | 1114140 | 56.9 | 14.713 | 0.177 | a
2004-10-06 | 14:56 | 2004-10-06 14:56 | 1114260 | 56.9 | 14.712 | 0.176 | a
2004-10-06 | 14:58 | 2004-10-06 14:58 | 1114380 | 56.9 | 14.712 | 0.176 | a
2004-10-06 | 15:00 | 2004-10-06 15:00 | 1114500 | 56.92 | 14.712 | 0.176 | a
2004-10-06 | 15:02 | 2004-10-06 15:02 | 1114620 | 56.92 | 14.695 | 0.159 | a
2004-10-06 | 15:04 | 2004-10-06 15:04 | 1114740 | 56.92 | 14.712 | 0.176 | a
2004-10-06 | 15:06 | 2004-10-06 15:06 | 1114860 | 56.92 | 14.71 | 0.174 | a
2004-10-06 | 15:08 | 2004-10-06 15:08 | 1114980 | 56.9 | 14.708 | 0.172 | a
2004-10-06 | 15:10 | 2004-10-06 15:10 | 1115100 | 56.9 | 14.708 | 0.172 | a
2004-10-06 | 15:12 | 2004-10-06 15:12 | 1115220 | 56.9 | 14.708 | 0.172 | a
2004-10-06 | 15:14 | 2004-10-06 15:14 | 1115340 | 56.9 | 14.706 | 0.17 | a
2004-10-06 | 15:16 | 2004-10-06 15:16 | 1115460 | 56.9 | 14.706 | 0.17 | a
2004-10-06 | 15:18 | 2004-10-06 15:18 | 1115580 | 56.9 | 14.705 | 0.169 | a
2004-10-06 | 15:20 | 2004-10-06 15:20 | 1115700 | 56.92 | 14.706 | 0.17 | a
2004-10-06 | 15:22 | 2004-10-06 15:22 | 1115820 | 56.9 | 14.702 | 0.166 | a
2004-10-06 | 15:24 | 2004-10-06 15:24 | 1115940 | 56.9 | 14.704 | 0.168 | a
2004-10-06 | 15:26 | 2004-10-06 15:26 | 1116060 | 56.9 | 14.7 | 0.164 | a
2004-10-06 | 15:28 | 2004-10-06 15:28 | 1116180 | 56.9 | 14.699 | 0.163 | a
2004-10-06 | 15:30 | 2004-10-06 15:30 | 1116300 | 56.9 | 14.7 | 0.164 | a
2004-10-06 | 15:32 | 2004-10-06 15:32 | 1116420 | 56.9 | 14.698 | 0.162 | a
2004-10-06 | 15:34 | 2004-10-06 15:34 | 1116540 | 56.9 | 14.697 | 0.161 | a
2004-10-06 | 15:36 | 2004-10-06 15:36 | 1116660 | 56.9 | 14.697 | 0.161 | a
2004-10-06 | 15:38 | 2004-10-06 15:38 | 1116780 | 56.9 | 14.696 | 0.16 | a
2004-10-06 | 15:40 | 2004-10-06 15:40 | 1116900 | 56.9 | 14.696 | 0.16 | a
2004-10-06 | 15:42 | 2004-10-06 15:42 | 1117020 | 56.9 | 14.694 | 0.158 | a
2004-10-06 | 15:44 | 2004-10-06 15:44 | 1117140 | 56.92 | 14.694 | 0.158 | a
2004-10-06 | 15:46 | 2004-10-06 15:46 | 1117260 | 56.9 | 14.692 | 0.156 | a
2004-10-06 | 15:48 | 2004-10-06 15:48 | 1117380 | 56.9 | 14.691 | 0.155 | a
2004-10-06 | 15:50 | 2004-10-06 15:50 | 1117500 | 56.9 | 14.69 | 0.154 | a
2004-10-06 | 15:52 | 2004-10-06 15:52 | 1117620 | 56.9 | 14.688 | 0.152 | a
2004-10-06 | 15:54 | 2004-10-06 15:54 | 1117740 | 56.9 | 14.687 | 0.151 | a
2004-10-06 | 15:56 | 2004-10-06 15:56 | 1117860 | 56.9 | 14.685 | 0.149 | a
2004-10-06 | 15:58 | 2004-10-06 15:58 | 1117980 | 56.9 | 14.684 | 0.148 | a
2004-10-06 | 16:00 | 2004-10-06 16:00 | 1118100 | 56.9 | 14.683 | 0.147 | a
2004-10-06 | 16:02 | 2004-10-06 16:02 | 1118220 | 56.9 | 14.681 | 0.145 | a
2004-10-06 | 16:04 | 2004-10-06 16:04 | 1118340 | 56.9 | 14.68 | 0.144 | a
2004-10-06 | 16:06 | 2004-10-06 16:06 | 1118460 | 56.9 | 14.679 | 0.143 | a
2004-10-06 | 16:08 | 2004-10-06 16:08 | 1118580 | 56.9 | 14.677 | 0.141 | a
2004-10-06 | 16:10 | 2004-10-06 16:10 | 1118700 | 56.9 | 14.676 | 0.14 | a
2004-10-06 | 16:12 | 2004-10-06 16:12 | 1118820 | 56.9 | 14.675 | 0.139 | a
2004-10-06 | 16:14 | 2004-10-06 16:14 | 1118940 | 56.9 | 14.674 | 0.138 | a
2004-10-06 | 16:16 | 2004-10-06 16:16 | 1119060 | 56.9 | 14.671 | 0.135 | a
2004-10-06 | 16:18 | 2004-10-06 16:18 | 1119180 | 56.9 | 14.671 | 0.135 | a
2004-10-06 | 16:20 | 2004-10-06 16:20 | 1119300 | 56.9 | 14.668 | 0.132 | a
2004-10-06 | 16:22 | 2004-10-06 16:22 | 1119420 | 56.9 | 14.668 | 0.132 | a
2004-10-06 | 16:24 | 2004-10-06 16:24 | 1119540 | 56.9 | 14.667 | 0.131 | a
2004-10-06 | 16:26 | 2004-10-06 16:26 | 1119660 | 56.9 | 14.665 | 0.129 | a
2004-10-06 | 16:28 | 2004-10-06 16:28 | 1119780 | 56.9 | 14.662 | 0.126 | a
2004-10-06 | 16:30 | 2004-10-06 16:30 | 1119900 | 56.9 | 14.664 | 0.128 | a
2004-10-06 | 16:32 | 2004-10-06 16:32 | 1120020 | 56.9 | 14.66 | 0.124 | a
2004-10-06 | 16:34 | 2004-10-06 16:34 | 1120140 | 56.9 | 14.659 | 0.123 | a
2004-10-06 | 16:36 | 2004-10-06 16:36 | 1120260 | 56.9 | 14.659 | 0.123 | a
2004-10-06 | 16:38 | 2004-10-06 16:38 | 1120380 | 56.9 | 14.658 | 0.122 | a
2004-10-06 | 16:40 | 2004-10-06 16:40 | 1120500 | 56.9 | 14.656 | 0.12 | a
2004-10-06 | 16:42 | 2004-10-06 16:42 | 1120620 | 56.9 | 14.654 | 0.118 | a
2004-10-06 | 16:44 | 2004-10-06 16:44 | 1120740 | 56.9 | 14.654 | 0.118 | a
2004-10-06 | 16:46 | 2004-10-06 16:46 | 1120860 | 56.9 | 14.654 | 0.118 | a
2004-10-06 | 16:48 | 2004-10-06 16:48 | 1120980 | 56.9 | 14.651 | 0.115 | a
2004-10-06 | 16:50 | 2004-10-06 16:50 | 1121100 | 56.88 | 14.649 | 0.113 | a
2004-10-06 | 16:52 | 2004-10-06 16:52 | 1121220 | 56.9 | 14.648 | 0.112 | a
2004-10-06 | 16:54 | 2004-10-06 16:54 | 1121340 | 56.9 | 14.647 | 0.111 | a
2004-10-06 | 16:56 | 2004-10-06 16:56 | 1121460 | 56.9 | 14.644 | 0.108 | a
2004-10-06 | 16:58 | 2004-10-06 16:58 | 1121580 | 56.9 | 14.643 | 0.107 | a
2004-10-06 | 17:00 | 2004-10-06 17:00 | 1121700 | 56.9 | 14.642 | 0.106 | a
2004-10-06 | 17:02 | 2004-10-06 17:02 | 1121820 | 56.9 | 14.64 | 0.104 | a
2004-10-06 | 17:04 | 2004-10-06 17:04 | 1121940 | 56.9 | 14.639 | 0.103 | a
2004-10-06 | 17:06 | 2004-10-06 17:06 | 1122060 | 56.9 | 14.638 | 0.102 | a
2004-10-06 | 17:08 | 2004-10-06 17:08 | 1122180 | 56.9 | 14.635 | 0.099 | a
2004-10-06 | 17:10 | 2004-10-06 17:10 | 1122300 | 56.9 | 14.635 | 0.099 | a
2004-10-06 | 17:12 | 2004-10-06 17:12 | 1122420 | 56.9 | 14.635 | 0.099 | a
2004-10-06 | 17:14 | 2004-10-06 17:14 | 1122540 | 56.9 | 14.631 | 0.095 | a
2004-10-06 | 17:16 | 2004-10-06 17:16 | 1122660 | 56.9 | 14.63 | 0.094 | a
2004-10-06 | 17:18 | 2004-10-06 17:18 | 1122780 | 56.9 | 14.629 | 0.093 | a
2004-10-06 | 17:20 | 2004-10-06 17:20 | 1122900 | 56.9 | 14.627 | 0.091 | a
2004-10-06 | 17:22 | 2004-10-06 17:22 | 1123020 | 56.9 | 14.625 | 0.089 | a
2004-10-06 | 17:24 | 2004-10-06 17:24 | 1123140 | 56.9 | 14.624 | 0.088 | a
2004-10-06 | 17:26 | 2004-10-06 17:26 | 1123260 | 56.9 | 14.624 | 0.088 | a
2004-10-06 | 17:28 | 2004-10-06 17:28 | 1123380 | 56.9 | 14.621 | 0.085 | a
2004-10-06 | 17:30 | 2004-10-06 17:30 | 1123500 | 56.9 | 14.62 | 0.084 | a
2004-10-06 | 17:32 | 2004-10-06 17:32 | 1123620 | 56.9 | 14.618 | 0.082 | a
2004-10-06 | 17:34 | 2004-10-06 17:34 | 1123740 | 56.88 | 14.617 | 0.081 | a
2004-10-06 | 17:36 | 2004-10-06 17:36 | 1123860 | 56.9 | 14.616 | 0.08 | a
2004-10-06 | 17:38 | 2004-10-06 17:38 | 1123980 | 56.88 | 14.614 | 0.078 | a
2004-10-06 | 17:40 | 2004-10-06 17:40 | 1124100 | 56.9 | 14.613 | 0.077 | a
2004-10-06 | 17:42 | 2004-10-06 17:42 | 1124220 | 56.9 | 14.612 | 0.076 | a
2004-10-06 | 17:44 | 2004-10-06 17:44 | 1124340 | 56.9 | 14.611 | 0.075 | a
2004-10-06 | 17:46 | 2004-10-06 17:46 | 1124460 | 56.88 | 14.609 | 0.073 | a
2004-10-06 | 17:48 | 2004-10-06 17:48 | 1124580 | 56.88 | 14.607 | 0.071 | a
2004-10-06 | 17:50 | 2004-10-06 17:50 | 1124700 | 56.88 | 14.607 | 0.071 | a
2004-10-06 | 17:52 | 2004-10-06 17:52 | 1124820 | 56.88 | 14.607 | 0.071 | a
2004-10-06 | 17:54 | 2004-10-06 17:54 | 1124940 | 56.9 | 14.606 | 0.07 | a
2004-10-06 | 17:56 | 2004-10-06 17:56 | 1125060 | 56.88 | 14.604 | 0.068 | a
2004-10-06 | 17:58 | 2004-10-06 17:58 | 1125180 | 56.88 | 14.602 | 0.066 | a
2004-10-06 | 18:00 | 2004-10-06 18:00 | 1125300 | 56.88 | 14.602 | 0.066 | a
2004-10-06 | 18:02 | 2004-10-06 18:02 | 1125420 | 56.88 | 14.6 | 0.064 | a
2004-10-06 | 18:04 | 2004-10-06 18:04 | 1125540 | 56.88 | 14.599 | 0.063 | a
2004-10-06 | 18:06 | 2004-10-06 18:06 | 1125660 | 56.88 | 14.598 | 0.062 | a
2004-10-06 | 18:08 | 2004-10-06 18:08 | 1125780 | 56.88 | 14.597 | 0.061 | a
2004-10-06 | 18:10 | 2004-10-06 18:10 | 1125900 | 56.88 | 14.595 | 0.059 | a
2004-10-06 | 18:12 | 2004-10-06 18:12 | 1126020 | 56.88 | 14.598 | 0.062 | a
2004-10-06 | 18:14 | 2004-10-06 18:14 | 1126140 | 56.9 | 14.594 | 0.058 | a
2004-10-06 | 18:16 | 2004-10-06 18:16 | 1126260 | 56.88 | 14.592 | 0.056 | a
2004-10-06 | 18:18 | 2004-10-06 18:18 | 1126380 | 56.88 | 14.59 | 0.054 | a
2004-10-06 | 18:20 | 2004-10-06 18:20 | 1126500 | 56.88 | 14.591 | 0.055 | a
2004-10-06 | 18:22 | 2004-10-06 18:22 | 1126620 | 56.88 | 14.59 | 0.054 | a
2004-10-06 | 18:24 | 2004-10-06 18:24 | 1126740 | 56.88 | 14.588 | 0.052 | a
2004-10-06 | 18:26 | 2004-10-06 18:26 | 1126860 | 56.88 | 14.585 | 0.049 | a
2004-10-06 | 18:28 | 2004-10-06 18:28 | 1126980 | 56.88 | 14.586 | 0.05 | a
2004-10-06 | 18:30 | 2004-10-06 18:30 | 1127100 | 56.88 | 14.585 | 0.049 | a
2004-10-06 | 18:32 | 2004-10-06 18:32 | 1127220 | 56.88 | 14.584 | 0.048 | a
2004-10-06 | 18:34 | 2004-10-06 18:34 | 1127340 | 56.88 | 14.583 | 0.047 | a
2004-10-06 | 18:36 | 2004-10-06 18:36 | 1127460 | 56.88 | 14.581 | 0.045 | a
2004-10-06 | 18:38 | 2004-10-06 18:38 | 1127580 | 56.88 | 14.581 | 0.045 | a
2004-10-06 | 18:40 | 2004-10-06 18:40 | 1127700 | 56.88 | 14.58 | 0.044 | a
2004-10-06 | 18:42 | 2004-10-06 18:42 | 1127820 | 56.88 | 14.582 | 0.046 | a
2004-10-06 | 18:44 | 2004-10-06 18:44 | 1127940 | 56.88 | 14.579 | 0.043 | a
2004-10-06 | 18:46 | 2004-10-06 18:46 | 1128060 | 56.88 | 14.576 | 0.04 | a
2004-10-06 | 18:48 | 2004-10-06 18:48 | 1128180 | 56.88 | 14.575 | 0.039 | a
2004-10-06 | 18:50 | 2004-10-06 18:50 | 1128300 | 56.88 | 14.576 | 0.04 | a
2004-10-06 | 18:52 | 2004-10-06 18:52 | 1128420 | 56.88 | 14.575 | 0.039 | a
2004-10-06 | 18:54 | 2004-10-06 18:54 | 1128540 | 56.88 | 14.573 | 0.037 | a
2004-10-06 | 18:56 | 2004-10-06 18:56 | 1128660 | 56.88 | 14.573 | 0.037 | a
2004-10-06 | 18:58 | 2004-10-06 18:58 | 1128780 | 56.88 | 14.573 | 0.037 | a
2004-10-06 | 19:00 | 2004-10-06 19:00 | 1128900 | 56.88 | 14.573 | 0.037 | a
2004-10-06 | 19:02 | 2004-10-06 19:02 | 1129020 | 56.88 | 14.571 | 0.035 | a
2004-10-06 | 19:04 | 2004-10-06 19:04 | 1129140 | 56.88 | 14.57 | 0.034 | a
2004-10-06 | 19:06 | 2004-10-06 19:06 | 1129260 | 56.9 | 14.572 | 0.036 | a
2004-10-06 | 19:08 | 2004-10-06 19:08 | 1129380 | 56.88 | 14.572 | 0.036 | a
2004-10-06 | 19:10 | 2004-10-06 19:10 | 1129500 | 56.88 | 14.565 | 0.029 | a
2004-10-06 | 19:12 | 2004-10-06 19:12 | 1129620 | 56.88 | 14.566 | 0.03 | a
2004-10-06 | 19:14 | 2004-10-06 19:14 | 1129740 | 56.88 | 14.57 | 0.034 | a
2004-10-06 | 19:16 | 2004-10-06 19:16 | 1129860 | 56.88 | 14.568 | 0.032 | a
2004-10-06 | 19:18 | 2004-10-06 19:18 | 1129980 | 56.88 | 14.564 | 0.028 | a
2004-10-06 | 19:20 | 2004-10-06 19:20 | 1130100 | 56.88 | 14.566 | 0.03 | a
2004-10-06 | 19:22 | 2004-10-06 19:22 | 1130220 | 56.88 | 14.566 | 0.03 | a
2004-10-06 | 19:24 | 2004-10-06 19:24 | 1130340 | 56.88 | 14.565 | 0.029 | a
2004-10-06 | 19:26 | 2004-10-06 19:26 | 1130460 | 56.88 | 14.565 | 0.029 | a
2004-10-06 | 19:28 | 2004-10-06 19:28 | 1130580 | 56.88 | 14.563 | 0.027 | a
2004-10-06 | 19:30 | 2004-10-06 19:30 | 1130700 | 56.88 | 14.563 | 0.027 | a
2004-10-06 | 19:32 | 2004-10-06 19:32 | 1130820 | 56.9 | 14.562 | 0.026 | a
2004-10-06 | 19:34 | 2004-10-06 19:34 | 1130940 | 56.88 | 14.565 | 0.029 | a
2004-10-06 | 19:36 | 2004-10-06 19:36 | 1131060 | 56.88 | 14.559 | 0.023 | a
2004-10-06 | 19:38 | 2004-10-06 19:38 | 1131180 | 56.88 | 14.56 | 0.024 | a
2004-10-06 | 19:40 | 2004-10-06 19:40 | 1131300 | 56.88 | 14.562 | 0.026 | a
2004-10-06 | 19:42 | 2004-10-06 19:42 | 1131420 | 56.88 | 14.558 | 0.022 | a
2004-10-06 | 19:44 | 2004-10-06 19:44 | 1131540 | 56.88 | 14.559 | 0.023 | a
2004-10-06 | 19:46 | 2004-10-06 19:46 | 1131660 | 56.88 | 14.56 | 0.024 | a
2004-10-06 | 19:48 | 2004-10-06 19:48 | 1131780 | 56.88 | 14.557 | 0.021 | a
2004-10-06 | 19:50 | 2004-10-06 19:50 | 1131900 | 56.88 | 14.558 | 0.022 | a
2004-10-06 | 19:52 | 2004-10-06 19:52 | 1132020 | 56.88 | 14.559 | 0.023 | a
2004-10-06 | 19:54 | 2004-10-06 19:54 | 1132140 | 56.88 | 14.558 | 0.022 | a
2004-10-06 | 19:56 | 2004-10-06 19:56 | 1132260 | 56.88 | 14.557 | 0.021 | a
2004-10-06 | 19:58 | 2004-10-06 19:58 | 1132380 | 56.88 | 14.559 | 0.023 | a
2004-10-06 | 20:00 | 2004-10-06 20:00 | 1132500 | 56.88 | 14.557 | 0.021 | a
2004-10-06 | 20:02 | 2004-10-06 20:02 | 1132620 | 56.9 | 14.557 | 0.021 | a
2004-10-06 | 20:04 | 2004-10-06 20:04 | 1132740 | 56.88 | 14.556 | 0.02 | a
2004-10-06 | 20:06 | 2004-10-06 20:06 | 1132860 | 56.88 | 14.556 | 0.02 | a
2004-10-06 | 20:08 | 2004-10-06 20:08 | 1132980 | 56.88 | 14.555 | 0.019 | a
2004-10-06 | 20:10 | 2004-10-06 20:10 | 1133100 | 56.88 | 14.556 | 0.02 | a
2004-10-06 | 20:12 | 2004-10-06 20:12 | 1133220 | 56.88 | 14.559 | 0.023 | a
2004-10-06 | 20:14 | 2004-10-06 20:14 | 1133340 | 56.88 | 14.556 | 0.02 | a
2004-10-06 | 20:16 | 2004-10-06 20:16 | 1133460 | 56.88 | 14.555 | 0.019 | a
2004-10-06 | 20:18 | 2004-10-06 20:18 | 1133580 | 56.88 | 14.556 | 0.02 | a
2004-10-06 | 20:20 | 2004-10-06 20:20 | 1133700 | 56.88 | 14.558 | 0.022 | a
2004-10-06 | 20:22 | 2004-10-06 20:22 | 1133820 | 56.88 | 14.556 | 0.02 | a
2004-10-06 | 20:24 | 2004-10-06 20:24 | 1133940 | 56.88 | 14.556 | 0.02 | a
2004-10-06 | 20:26 | 2004-10-06 20:26 | 1134060 | 56.88 | 14.556 | 0.02 | a
2004-10-06 | 20:28 | 2004-10-06 20:28 | 1134180 | 56.88 | 14.558 | 0.022 | a
2004-10-06 | 20:30 | 2004-10-06 20:30 | 1134300 | 56.88 | 14.557 | 0.021 | a
2004-10-06 | 20:32 | 2004-10-06 20:32 | 1134420 | 56.88 | 14.557 | 0.021 | a
2004-10-06 | 20:34 | 2004-10-06 20:34 | 1134540 | 56.88 | 14.559 | 0.023 | a
2004-10-06 | 20:36 | 2004-10-06 20:36 | 1134660 | 56.88 | 14.558 | 0.022 | a
2004-10-06 | 20:38 | 2004-10-06 20:38 | 1134780 | 56.88 | 14.558 | 0.022 | a
2004-10-06 | 20:40 | 2004-10-06 20:40 | 1134900 | 56.88 | 14.558 | 0.022 | a
2004-10-06 | 20:42 | 2004-10-06 20:42 | 1135020 | 56.88 | 14.559 | 0.023 | a
2004-10-06 | 20:44 | 2004-10-06 20:44 | 1135140 | 56.88 | 14.56 | 0.024 | a
2004-10-06 | 20:46 | 2004-10-06 20:46 | 1135260 | 56.88 | 14.561 | 0.025 | a
2004-10-06 | 20:48 | 2004-10-06 20:48 | 1135380 | 56.88 | 14.56 | 0.024 | a
2004-10-06 | 20:50 | 2004-10-06 20:50 | 1135500 | 56.88 | 14.56 | 0.024 | a
2004-10-06 | 20:52 | 2004-10-06 20:52 | 1135620 | 56.88 | 14.56 | 0.024 | a
2004-10-06 | 20:54 | 2004-10-06 20:54 | 1135740 | 56.88 | 14.56 | 0.024 | a
2004-10-06 | 20:56 | 2004-10-06 20:56 | 1135860 | 56.88 | 14.563 | 0.027 | a
2004-10-06 | 20:58 | 2004-10-06 20:58 | 1135980 | 56.88 | 14.563 | 0.027 | a
2004-10-06 | 21:00 | 2004-10-06 21:00 | 1136100 | 56.88 | 14.563 | 0.027 | a
2004-10-06 | 21:02 | 2004-10-06 21:02 | 1136220 | 56.88 | 14.565 | 0.029 | a
2004-10-06 | 21:04 | 2004-10-06 21:04 | 1136340 | 56.88 | 14.565 | 0.029 | a
2004-10-06 | 21:06 | 2004-10-06 21:06 | 1136460 | 56.88 | 14.567 | 0.031 | a
2004-10-06 | 21:08 | 2004-10-06 21:08 | 1136580 | 56.88 | 14.568 | 0.032 | a
2004-10-06 | 21:10 | 2004-10-06 21:10 | 1136700 | 56.88 | 14.567 | 0.031 | a
2004-10-06 | 21:12 | 2004-10-06 21:12 | 1136820 | 56.88 | 14.568 | 0.032 | a
2004-10-06 | 21:14 | 2004-10-06 21:14 | 1136940 | 56.88 | 14.569 | 0.033 | a
2004-10-06 | 21:16 | 2004-10-06 21:16 | 1137060 | 56.88 | 14.569 | 0.033 | a
2004-10-06 | 21:18 | 2004-10-06 21:18 | 1137180 | 56.88 | 14.571 | 0.035 | a
2004-10-06 | 21:20 | 2004-10-06 21:20 | 1137300 | 56.88 | 14.573 | 0.037 | a
2004-10-06 | 21:22 | 2004-10-06 21:22 | 1137420 | 56.9 | 14.574 | 0.038 | a
2004-10-06 | 21:24 | 2004-10-06 21:24 | 1137540 | 56.88 | 14.574 | 0.038 | a
2004-10-06 | 21:26 | 2004-10-06 21:26 | 1137660 | 56.88 | 14.576 | 0.04 | a
2004-10-06 | 21:28 | 2004-10-06 21:28 | 1137780 | 56.88 | 14.577 | 0.041 | a
2004-10-06 | 21:30 | 2004-10-06 21:30 | 1137900 | 56.88 | 14.579 | 0.043 | a
2004-10-06 | 21:32 | 2004-10-06 21:32 | 1138020 | 56.88 | 14.579 | 0.043 | a
2004-10-06 | 21:34 | 2004-10-06 21:34 | 1138140 | 56.88 | 14.579 | 0.043 | a
2004-10-06 | 21:36 | 2004-10-06 21:36 | 1138260 | 56.88 | 14.582 | 0.046 | a
2004-10-06 | 21:38 | 2004-10-06 21:38 | 1138380 | 56.9 | 14.584 | 0.048 | a
2004-10-06 | 21:40 | 2004-10-06 21:40 | 1138500 | 56.9 | 14.586 | 0.05 | a
2004-10-06 | 21:42 | 2004-10-06 21:42 | 1138620 | 56.88 | 14.587 | 0.051 | a
2004-10-06 | 21:44 | 2004-10-06 21:44 | 1138740 | 56.88 | 14.587 | 0.051 | a
2004-10-06 | 21:46 | 2004-10-06 21:46 | 1138860 | 56.9 | 14.588 | 0.052 | a
2004-10-06 | 21:48 | 2004-10-06 21:48 | 1138980 | 56.88 | 14.591 | 0.055 | a
2004-10-06 | 21:50 | 2004-10-06 21:50 | 1139100 | 56.88 | 14.592 | 0.056 | a
2004-10-06 | 21:52 | 2004-10-06 21:52 | 1139220 | 56.88 | 14.593 | 0.057 | a
2004-10-06 | 21:54 | 2004-10-06 21:54 | 1139340 | 56.9 | 14.595 | 0.059 | a
2004-10-06 | 21:56 | 2004-10-06 21:56 | 1139460 | 56.9 | 14.595 | 0.059 | a
2004-10-06 | 21:58 | 2004-10-06 21:58 | 1139580 | 56.9 | 14.598 | 0.062 | a
2004-10-06 | 22:00 | 2004-10-06 22:00 | 1139700 | 56.9 | 14.598 | 0.062 | a
2004-10-06 | 22:02 | 2004-10-06 22:02 | 1139820 | 56.9 | 14.6 | 0.064 | a
2004-10-06 | 22:04 | 2004-10-06 22:04 | 1139940 | 56.9 | 14.601 | 0.065 | a
2004-10-06 | 22:06 | 2004-10-06 22:06 | 1140060 | 56.9 | 14.603 | 0.067 | a
2004-10-06 | 22:08 | 2004-10-06 22:08 | 1140180 | 56.9 | 14.605 | 0.069 | a
2004-10-06 | 22:10 | 2004-10-06 22:10 | 1140300 | 56.9 | 14.607 | 0.071 | a
2004-10-06 | 22:12 | 2004-10-06 22:12 | 1140420 | 56.88 | 14.608 | 0.072 | a
2004-10-06 | 22:14 | 2004-10-06 22:14 | 1140540 | 56.88 | 14.611 | 0.075 | a
2004-10-06 | 22:16 | 2004-10-06 22:16 | 1140660 | 56.9 | 14.614 | 0.078 | a
2004-10-06 | 22:18 | 2004-10-06 22:18 | 1140780 | 56.9 | 14.616 | 0.08 | a
2004-10-06 | 22:20 | 2004-10-06 22:20 | 1140900 | 56.9 | 14.618 | 0.082 | a
2004-10-06 | 22:22 | 2004-10-06 22:22 | 1141020 | 56.9 | 14.619 | 0.083 | a
2004-10-06 | 22:24 | 2004-10-06 22:24 | 1141140 | 56.92 | 14.623 | 0.087 | a
2004-10-06 | 22:26 | 2004-10-06 22:26 | 1141260 | 56.92 | 14.624 | 0.088 | a
2004-10-06 | 22:28 | 2004-10-06 22:28 | 1141380 | 56.92 | 14.627 | 0.091 | a
2004-10-06 | 22:30 | 2004-10-06 22:30 | 1141500 | 56.9 | 14.629 | 0.093 | a
2004-10-06 | 22:32 | 2004-10-06 22:32 | 1141620 | 56.9 | 14.63 | 0.094 | a
2004-10-06 | 22:34 | 2004-10-06 22:34 | 1141740 | 56.9 | 14.631 | 0.095 | a
2004-10-06 | 22:36 | 2004-10-06 22:36 | 1141860 | 56.9 | 14.634 | 0.098 | a
2004-10-06 | 22:38 | 2004-10-06 22:38 | 1141980 | 56.9 | 14.636 | 0.1 | a
2004-10-06 | 22:40 | 2004-10-06 22:40 | 1142100 | 56.9 | 14.637 | 0.101 | a
2004-10-06 | 22:42 | 2004-10-06 22:42 | 1142220 | 56.92 | 14.64 | 0.104 | a
2004-10-06 | 22:44 | 2004-10-06 22:44 | 1142340 | 56.92 | 14.642 | 0.106 | a
2004-10-06 | 22:46 | 2004-10-06 22:46 | 1142460 | 56.92 | 14.644 | 0.108 | a
2004-10-06 | 22:48 | 2004-10-06 22:48 | 1142580 | 56.92 | 14.646 | 0.11 | a
2004-10-06 | 22:50 | 2004-10-06 22:50 | 1142700 | 56.9 | 14.648 | 0.112 | a
2004-10-06 | 22:52 | 2004-10-06 22:52 | 1142820 | 56.92 | 14.65 | 0.114 | a
2004-10-06 | 22:54 | 2004-10-06 22:54 | 1142940 | 56.92 | 14.652 | 0.116 | a
2004-10-06 | 22:56 | 2004-10-06 22:56 | 1143060 | 56.92 | 14.654 | 0.118 | a
2004-10-06 | 22:58 | 2004-10-06 22:58 | 1143180 | 56.92 | 14.657 | 0.121 | a
2004-10-06 | 23:00 | 2004-10-06 23:00 | 1143300 | 56.92 | 14.659 | 0.123 | a
2004-10-06 | 23:02 | 2004-10-06 23:02 | 1143420 | 56.92 | 14.661 | 0.125 | a
2004-10-06 | 23:04 | 2004-10-06 23:04 | 1143540 | 56.92 | 14.663 | 0.127 | a
2004-10-06 | 23:06 | 2004-10-06 23:06 | 1143660 | 56.92 | 14.665 | 0.129 | a
2004-10-06 | 23:08 | 2004-10-06 23:08 | 1143780 | 56.92 | 14.668 | 0.132 | a
2004-10-06 | 23:10 | 2004-10-06 23:10 | 1143900 | 56.92 | 14.67 | 0.134 | a
2004-10-06 | 23:12 | 2004-10-06 23:12 | 1144020 | 56.92 | 14.672 | 0.136 | a
2004-10-06 | 23:14 | 2004-10-06 23:14 | 1144140 | 56.92 | 14.674 | 0.138 | a
2004-10-06 | 23:16 | 2004-10-06 23:16 | 1144260 | 56.94 | 14.676 | 0.14 | a
2004-10-06 | 23:18 | 2004-10-06 23:18 | 1144380 | 56.94 | 14.678 | 0.142 | a
2004-10-06 | 23:20 | 2004-10-06 23:20 | 1144500 | 56.94 | 14.68 | 0.144 | a
2004-10-06 | 23:22 | 2004-10-06 23:22 | 1144620 | 56.94 | 14.682 | 0.146 | a
2004-10-06 | 23:24 | 2004-10-06 23:24 | 1144740 | 56.94 | 14.684 | 0.148 | a
2004-10-06 | 23:26 | 2004-10-06 23:26 | 1144860 | 56.94 | 14.687 | 0.151 | a
2004-10-06 | 23:28 | 2004-10-06 23:28 | 1144980 | 56.94 | 14.688 | 0.152 | a
2004-10-06 | 23:30 | 2004-10-06 23:30 | 1145100 | 56.94 | 14.69 | 0.154 | a
2004-10-06 | 23:32 | 2004-10-06 23:32 | 1145220 | 56.97 | 14.693 | 0.157 | a
2004-10-06 | 23:34 | 2004-10-06 23:34 | 1145340 | 56.97 | 14.695 | 0.159 | a
2004-10-06 | 23:36 | 2004-10-06 23:36 | 1145460 | 56.97 | 14.697 | 0.161 | a
2004-10-06 | 23:38 | 2004-10-06 23:38 | 1145580 | 56.97 | 14.699 | 0.163 | a
2004-10-06 | 23:40 | 2004-10-06 23:40 | 1145700 | 56.97 | 14.701 | 0.165 | a
2004-10-06 | 23:42 | 2004-10-06 23:42 | 1145820 | 56.97 | 14.704 | 0.168 | a
2004-10-06 | 23:44 | 2004-10-06 23:44 | 1145940 | 56.97 | 14.705 | 0.169 | a
2004-10-06 | 23:46 | 2004-10-06 23:46 | 1146060 | 56.97 | 14.707 | 0.171 | a
2004-10-06 | 23:48 | 2004-10-06 23:48 | 1146180 | 56.97 | 14.709 | 0.173 | a
2004-10-06 | 23:50 | 2004-10-06 23:50 | 1146300 | 56.99 | 14.716 | 0.18 | a
2004-10-06 | 23:52 | 2004-10-06 23:52 | 1146420 | 56.99 | 14.714 | 0.178 | a
2004-10-06 | 23:54 | 2004-10-06 23:54 | 1146540 | 56.99 | 14.718 | 0.182 | a
2004-10-06 | 23:56 | 2004-10-06 23:56 | 1146660 | 56.99 | 14.72 | 0.184 | a
2004-10-06 | 23:58 | 2004-10-06 23:58 | 1146780 | 56.99 | 14.721 | 0.185 | a
2004-10-07 | 0:00 | 2004-10-07 | 1146900 | 57.01 | 14.723 | 0.187 | a
2004-10-07 | 0:02 | 2004-10-07 00:02 | 1147020 | 57.01 | 14.725 | 0.189 | a
2004-10-07 | 0:04 | 2004-10-07 00:04 | 1147140 | 57.01 | 14.727 | 0.191 | a
2004-10-07 | 0:06 | 2004-10-07 00:06 | 1147260 | 57.01 | 14.728 | 0.192 | a
2004-10-07 | 0:08 | 2004-10-07 00:08 | 1147380 | 57.01 | 14.73 | 0.194 | a
2004-10-07 | 0:10 | 2004-10-07 00:10 | 1147500 | 57.03 | 14.732 | 0.196 | a
2004-10-07 | 0:12 | 2004-10-07 00:12 | 1147620 | 57.03 | 14.734 | 0.198 | a
2004-10-07 | 0:14 | 2004-10-07 00:14 | 1147740 | 57.03 | 14.736 | 0.2 | a
2004-10-07 | 0:16 | 2004-10-07 00:16 | 1147860 | 57.03 | 14.739 | 0.203 | a
2004-10-07 | 0:18 | 2004-10-07 00:18 | 1147980 | 57.06 | 14.741 | 0.205 | a
2004-10-07 | 0:20 | 2004-10-07 00:20 | 1148100 | 57.06 | 14.743 | 0.207 | a
2004-10-07 | 0:22 | 2004-10-07 00:22 | 1148220 | 57.06 | 14.746 | 0.21 | a
2004-10-07 | 0:24 | 2004-10-07 00:24 | 1148340 | 57.06 | 14.747 | 0.211 | a
2004-10-07 | 0:26 | 2004-10-07 00:26 | 1148460 | 57.08 | 14.749 | 0.213 | a
2004-10-07 | 0:28 | 2004-10-07 00:28 | 1148580 | 57.08 | 14.75 | 0.214 | a
2004-10-07 | 0:30 | 2004-10-07 00:30 | 1148700 | 57.1 | 14.752 | 0.216 | a
2004-10-07 | 0:32 | 2004-10-07 00:32 | 1148820 | 57.1 | 14.753 | 0.217 | a
2004-10-07 | 0:34 | 2004-10-07 00:34 | 1148940 | 57.12 | 14.751 | 0.215 | a
2004-10-07 | 0:36 | 2004-10-07 00:36 | 1149060 | 57.12 | 14.756 | 0.22 | a
2004-10-07 | 0:38 | 2004-10-07 00:38 | 1149180 | 57.15 | 14.758 | 0.222 | a
2004-10-07 | 0:40 | 2004-10-07 00:40 | 1149300 | 57.15 | 14.76 | 0.224 | a
2004-10-07 | 0:42 | 2004-10-07 00:42 | 1149420 | 57.17 | 14.762 | 0.226 | a
2004-10-07 | 0:44 | 2004-10-07 00:44 | 1149540 | 57.17 | 14.764 | 0.228 | a
2004-10-07 | 0:46 | 2004-10-07 00:46 | 1149660 | 57.19 | 14.767 | 0.231 | a
2004-10-07 | 0:48 | 2004-10-07 00:48 | 1149780 | 57.19 | 14.768 | 0.232 | a
2004-10-07 | 0:50 | 2004-10-07 00:50 | 1149900 | 57.19 | 14.77 | 0.234 | a
2004-10-07 | 0:52 | 2004-10-07 00:52 | 1150020 | 57.21 | 14.771 | 0.235 | a
2004-10-07 | 0:54 | 2004-10-07 00:54 | 1150140 | 57.21 | 14.774 | 0.238 | a
2004-10-07 | 0:56 | 2004-10-07 00:56 | 1150260 | 57.21 | 14.775 | 0.239 | a
2004-10-07 | 0:58 | 2004-10-07 00:58 | 1150380 | 57.21 | 14.776 | 0.24 | a
2004-10-07 | 1:00 | 2004-10-07 01:00 | 1150500 | 57.21 | 14.777 | 0.241 | a
2004-10-07 | 1:02 | 2004-10-07 01:02 | 1150620 | 57.21 | 14.779 | 0.243 | a
2004-10-07 | 1:04 | 2004-10-07 01:04 | 1150740 | 57.21 | 14.78 | 0.244 | a
2004-10-07 | 1:06 | 2004-10-07 01:06 | 1150860 | 57.24 | 14.782 | 0.246 | a
2004-10-07 | 1:08 | 2004-10-07 01:08 | 1150980 | 57.24 | 14.784 | 0.248 | a
2004-10-07 | 1:10 | 2004-10-07 01:10 | 1151100 | 57.24 | 14.785 | 0.249 | a
2004-10-07 | 1:12 | 2004-10-07 01:12 | 1151220 | 57.24 | 14.786 | 0.25 | a
2004-10-07 | 1:14 | 2004-10-07 01:14 | 1151340 | 57.26 | 14.788 | 0.252 | a
2004-10-07 | 1:16 | 2004-10-07 01:16 | 1151460 | 57.26 | 14.789 | 0.253 | a
2004-10-07 | 1:18 | 2004-10-07 01:18 | 1151580 | 57.26 | 14.793 | 0.257 | a
2004-10-07 | 1:20 | 2004-10-07 01:20 | 1151700 | 57.26 | 14.792 | 0.256 | a
2004-10-07 | 1:22 | 2004-10-07 01:22 | 1151820 | 57.28 | 14.796 | 0.26 | a
2004-10-07 | 1:24 | 2004-10-07 01:24 | 1151940 | 57.28 | 14.797 | 0.261 | a
2004-10-07 | 1:26 | 2004-10-07 01:26 | 1152060 | 57.28 | 14.797 | 0.261 | a
2004-10-07 | 1:28 | 2004-10-07 01:28 | 1152180 | 57.3 | 14.799 | 0.263 | a
2004-10-07 | 1:30 | 2004-10-07 01:30 | 1152300 | 57.3 | 14.8 | 0.264 | a
2004-10-07 | 1:32 | 2004-10-07 01:32 | 1152420 | 57.3 | 14.802 | 0.266 | a
2004-10-07 | 1:34 | 2004-10-07 01:34 | 1152540 | 57.33 | 14.804 | 0.268 | a
2004-10-07 | 1:36 | 2004-10-07 01:36 | 1152660 | 57.33 | 14.805 | 0.269 | a
2004-10-07 | 1:38 | 2004-10-07 01:38 | 1152780 | 57.33 | 14.806 | 0.27 | a
2004-10-07 | 1:40 | 2004-10-07 01:40 | 1152900 | 57.33 | 14.808 | 0.272 | a
2004-10-07 | 1:42 | 2004-10-07 01:42 | 1153020 | 57.35 | 14.809 | 0.273 | a
2004-10-07 | 1:44 | 2004-10-07 01:44 | 1153140 | 57.35 | 14.811 | 0.275 | a
2004-10-07 | 1:46 | 2004-10-07 01:46 | 1153260 | 57.35 | 14.812 | 0.276 | a
2004-10-07 | 1:48 | 2004-10-07 01:48 | 1153380 | 57.37 | 14.814 | 0.278 | a
2004-10-07 | 1:50 | 2004-10-07 01:50 | 1153500 | 57.37 | 14.815 | 0.279 | a
2004-10-07 | 1:52 | 2004-10-07 01:52 | 1153620 | 57.37 | 14.815 | 0.279 | a
2004-10-07 | 1:54 | 2004-10-07 01:54 | 1153740 | 57.37 | 14.816 | 0.28 | a
2004-10-07 | 1:56 | 2004-10-07 01:56 | 1153860 | 57.39 | 14.818 | 0.282 | a
2004-10-07 | 1:58 | 2004-10-07 01:58 | 1153980 | 57.39 | 14.819 | 0.283 | a
2004-10-07 | 2:00 | 2004-10-07 02:00 | 1154100 | 57.39 | 14.821 | 0.285 | a
2004-10-07 | 2:02 | 2004-10-07 02:02 | 1154220 | 57.39 | 14.822 | 0.286 | a
2004-10-07 | 2:04 | 2004-10-07 02:04 | 1154340 | 57.42 | 14.824 | 0.288 | a
2004-10-07 | 2:06 | 2004-10-07 02:06 | 1154460 | 57.42 | 14.825 | 0.289 | a
2004-10-07 | 2:08 | 2004-10-07 02:08 | 1154580 | 57.42 | 14.826 | 0.29 | a
2004-10-07 | 2:10 | 2004-10-07 02:10 | 1154700 | 57.42 | 14.827 | 0.291 | a
2004-10-07 | 2:12 | 2004-10-07 02:12 | 1154820 | 57.42 | 14.829 | 0.293 | a
2004-10-07 | 2:14 | 2004-10-07 02:14 | 1154940 | 57.42 | 14.83 | 0.294 | a
2004-10-07 | 2:16 | 2004-10-07 02:16 | 1155060 | 57.44 | 14.831 | 0.295 | a
2004-10-07 | 2:18 | 2004-10-07 02:18 | 1155180 | 57.44 | 14.832 | 0.296 | a
2004-10-07 | 2:20 | 2004-10-07 02:20 | 1155300 | 57.44 | 14.833 | 0.297 | a
2004-10-07 | 2:22 | 2004-10-07 02:22 | 1155420 | 57.44 | 14.835 | 0.299 | a
2004-10-07 | 2:24 | 2004-10-07 02:24 | 1155540 | 57.44 | 14.836 | 0.3 | a
2004-10-07 | 2:26 | 2004-10-07 02:26 | 1155660 | 57.46 | 14.837 | 0.301 | a
2004-10-07 | 2:28 | 2004-10-07 02:28 | 1155780 | 57.46 | 14.838 | 0.302 | a
2004-10-07 | 2:30 | 2004-10-07 02:30 | 1155900 | 57.46 | 14.839 | 0.303 | a
2004-10-07 | 2:32 | 2004-10-07 02:32 | 1156020 | 57.46 | 14.84 | 0.304 | a
2004-10-07 | 2:34 | 2004-10-07 02:34 | 1156140 | 57.46 | 14.841 | 0.305 | a
2004-10-07 | 2:36 | 2004-10-07 02:36 | 1156260 | 57.46 | 14.842 | 0.306 | a
2004-10-07 | 2:38 | 2004-10-07 02:38 | 1156380 | 57.46 | 14.844 | 0.308 | a
2004-10-07 | 2:40 | 2004-10-07 02:40 | 1156500 | 57.48 | 14.845 | 0.309 | a
2004-10-07 | 2:42 | 2004-10-07 02:42 | 1156620 | 57.48 | 14.846 | 0.31 | a
2004-10-07 | 2:44 | 2004-10-07 02:44 | 1156740 | 57.48 | 14.847 | 0.311 | a
2004-10-07 | 2:46 | 2004-10-07 02:46 | 1156860 | 57.48 | 14.848 | 0.312 | a
2004-10-07 | 2:48 | 2004-10-07 02:48 | 1156980 | 57.48 | 14.849 | 0.313 | a
2004-10-07 | 2:50 | 2004-10-07 02:50 | 1157100 | 57.48 | 14.85 | 0.314 | a
2004-10-07 | 2:52 | 2004-10-07 02:52 | 1157220 | 57.48 | 14.851 | 0.315 | a
2004-10-07 | 2:54 | 2004-10-07 02:54 | 1157340 | 57.48 | 14.851 | 0.315 | a
2004-10-07 | 2:56 | 2004-10-07 02:56 | 1157460 | 57.48 | 14.852 | 0.316 | a
2004-10-07 | 2:58 | 2004-10-07 02:58 | 1157580 | 57.48 | 14.853 | 0.317 | a
2004-10-07 | 3:00 | 2004-10-07 03:00 | 1157700 | 57.48 | 14.854 | 0.318 | a
2004-10-07 | 3:02 | 2004-10-07 03:02 | 1157820 | 57.51 | 14.855 | 0.319 | a
2004-10-07 | 3:04 | 2004-10-07 03:04 | 1157940 | 57.51 | 14.856 | 0.32 | a
2004-10-07 | 3:06 | 2004-10-07 03:06 | 1158060 | 57.51 | 14.857 | 0.321 | a
2004-10-07 | 3:08 | 2004-10-07 03:08 | 1158180 | 57.51 | 14.858 | 0.322 | a
2004-10-07 | 3:10 | 2004-10-07 03:10 | 1158300 | 57.51 | 14.859 | 0.323 | a
2004-10-07 | 3:12 | 2004-10-07 03:12 | 1158420 | 57.51 | 14.859 | 0.323 | a
2004-10-07 | 3:14 | 2004-10-07 03:14 | 1158540 | 57.48 | 14.86 | 0.324 | a
2004-10-07 | 3:16 | 2004-10-07 03:16 | 1158660 | 57.51 | 14.861 | 0.325 | a
2004-10-07 | 3:18 | 2004-10-07 03:18 | 1158780 | 57.51 | 14.862 | 0.326 | a
2004-10-07 | 3:20 | 2004-10-07 03:20 | 1158900 | 57.51 | 14.863 | 0.327 | a
2004-10-07 | 3:22 | 2004-10-07 03:22 | 1159020 | 57.51 | 14.864 | 0.328 | a
2004-10-07 | 3:24 | 2004-10-07 03:24 | 1159140 | 57.51 | 14.865 | 0.329 | a
2004-10-07 | 3:26 | 2004-10-07 03:26 | 1159260 | 57.51 | 14.865 | 0.329 | a
2004-10-07 | 3:28 | 2004-10-07 03:28 | 1159380 | 57.51 | 14.865 | 0.329 | a
2004-10-07 | 3:30 | 2004-10-07 03:30 | 1159500 | 57.51 | 14.866 | 0.33 | a
2004-10-07 | 3:32 | 2004-10-07 03:32 | 1159620 | 57.48 | 14.866 | 0.33 | a
2004-10-07 | 3:34 | 2004-10-07 03:34 | 1159740 | 57.51 | 14.868 | 0.332 | a
2004-10-07 | 3:36 | 2004-10-07 03:36 | 1159860 | 57.48 | 14.868 | 0.332 | a
2004-10-07 | 3:38 | 2004-10-07 03:38 | 1159980 | 57.48 | 14.868 | 0.332 | a
2004-10-07 | 3:40 | 2004-10-07 03:40 | 1160100 | 57.48 | 14.869 | 0.333 | a
2004-10-07 | 3:42 | 2004-10-07 03:42 | 1160220 | 57.48 | 14.869 | 0.333 | a
2004-10-07 | 3:44 | 2004-10-07 03:44 | 1160340 | 57.48 | 14.871 | 0.335 | a
2004-10-07 | 3:46 | 2004-10-07 03:46 | 1160460 | 57.48 | 14.871 | 0.335 | a
2004-10-07 | 3:48 | 2004-10-07 03:48 | 1160580 | 57.48 | 14.872 | 0.336 | a
2004-10-07 | 3:50 | 2004-10-07 03:50 | 1160700 | 57.48 | 14.873 | 0.337 | a
2004-10-07 | 3:52 | 2004-10-07 03:52 | 1160820 | 57.48 | 14.873 | 0.337 | a
2004-10-07 | 3:54 | 2004-10-07 03:54 | 1160940 | 57.46 | 14.873 | 0.337 | a
2004-10-07 | 3:56 | 2004-10-07 03:56 | 1161060 | 57.46 | 14.873 | 0.337 | a
2004-10-07 | 3:58 | 2004-10-07 03:58 | 1161180 | 57.46 | 14.874 | 0.338 | a
2004-10-07 | 4:00 | 2004-10-07 04:00 | 1161300 | 57.46 | 14.874 | 0.338 | a
2004-10-07 | 4:02 | 2004-10-07 04:02 | 1161420 | 57.46 | 14.875 | 0.339 | a
2004-10-07 | 4:04 | 2004-10-07 04:04 | 1161540 | 57.44 | 14.875 | 0.339 | a
2004-10-07 | 4:06 | 2004-10-07 04:06 | 1161660 | 57.44 | 14.876 | 0.34 | a
2004-10-07 | 4:08 | 2004-10-07 04:08 | 1161780 | 57.44 | 14.876 | 0.34 | a
2004-10-07 | 4:10 | 2004-10-07 04:10 | 1161900 | 57.44 | 14.877 | 0.341 | a
2004-10-07 | 4:12 | 2004-10-07 04:12 | 1162020 | 57.42 | 14.878 | 0.342 | a
2004-10-07 | 4:14 | 2004-10-07 04:14 | 1162140 | 57.42 | 14.877 | 0.341 | a
2004-10-07 | 4:16 | 2004-10-07 04:16 | 1162260 | 57.42 | 14.877 | 0.341 | a
2004-10-07 | 4:18 | 2004-10-07 04:18 | 1162380 | 57.42 | 14.877 | 0.341 | a
2004-10-07 | 4:20 | 2004-10-07 04:20 | 1162500 | 57.39 | 14.878 | 0.342 | a
2004-10-07 | 4:22 | 2004-10-07 04:22 | 1162620 | 57.39 | 14.877 | 0.341 | a
2004-10-07 | 4:24 | 2004-10-07 04:24 | 1162740 | 57.37 | 14.877 | 0.341 | a
2004-10-07 | 4:26 | 2004-10-07 04:26 | 1162860 | 57.37 | 14.878 | 0.342 | a
2004-10-07 | 4:28 | 2004-10-07 04:28 | 1162980 | 57.37 | 14.878 | 0.342 | a
2004-10-07 | 4:30 | 2004-10-07 04:30 | 1163100 | 57.37 | 14.879 | 0.343 | a
2004-10-07 | 4:32 | 2004-10-07 04:32 | 1163220 | 57.35 | 14.879 | 0.343 | a
2004-10-07 | 4:34 | 2004-10-07 04:34 | 1163340 | 57.35 | 14.878 | 0.342 | a
2004-10-07 | 4:36 | 2004-10-07 04:36 | 1163460 | 57.35 | 14.878 | 0.342 | a
2004-10-07 | 4:38 | 2004-10-07 04:38 | 1163580 | 57.33 | 14.879 | 0.343 | a
2004-10-07 | 4:40 | 2004-10-07 04:40 | 1163700 | 57.33 | 14.879 | 0.343 | a
2004-10-07 | 4:42 | 2004-10-07 04:42 | 1163820 | 57.3 | 14.879 | 0.343 | a
2004-10-07 | 4:44 | 2004-10-07 04:44 | 1163940 | 57.3 | 14.879 | 0.343 | a
2004-10-07 | 4:46 | 2004-10-07 04:46 | 1164060 | 57.28 | 14.878 | 0.342 | a
2004-10-07 | 4:48 | 2004-10-07 04:48 | 1164180 | 57.28 | 14.878 | 0.342 | a
2004-10-07 | 4:50 | 2004-10-07 04:50 | 1164300 | 57.28 | 14.879 | 0.343 | a
2004-10-07 | 4:52 | 2004-10-07 04:52 | 1164420 | 57.26 | 14.879 | 0.343 | a
2004-10-07 | 4:54 | 2004-10-07 04:54 | 1164540 | 57.26 | 14.878 | 0.342 | a
2004-10-07 | 4:56 | 2004-10-07 04:56 | 1164660 | 57.26 | 14.878 | 0.342 | a
2004-10-07 | 4:58 | 2004-10-07 04:58 | 1164780 | 57.24 | 14.878 | 0.342 | a
2004-10-07 | 5:00 | 2004-10-07 05:00 | 1164900 | 57.24 | 14.878 | 0.342 | a
2004-10-07 | 5:02 | 2004-10-07 05:02 | 1165020 | 57.21 | 14.878 | 0.342 | a
2004-10-07 | 5:04 | 2004-10-07 05:04 | 1165140 | 57.21 | 14.878 | 0.342 | a
2004-10-07 | 5:06 | 2004-10-07 05:06 | 1165260 | 57.19 | 14.876 | 0.34 | a
2004-10-07 | 5:08 | 2004-10-07 05:08 | 1165380 | 57.19 | 14.877 | 0.341 | a
2004-10-07 | 5:10 | 2004-10-07 05:10 | 1165500 | 57.19 | 14.877 | 0.341 | a
2004-10-07 | 5:12 | 2004-10-07 05:12 | 1165620 | 57.17 | 14.876 | 0.34 | a
2004-10-07 | 5:14 | 2004-10-07 05:14 | 1165740 | 57.17 | 14.876 | 0.34 | a
2004-10-07 | 5:16 | 2004-10-07 05:16 | 1165860 | 57.15 | 14.877 | 0.341 | a
2004-10-07 | 5:18 | 2004-10-07 05:18 | 1165980 | 57.15 | 14.876 | 0.34 | a
2004-10-07 | 5:20 | 2004-10-07 05:20 | 1166100 | 57.15 | 14.875 | 0.339 | a
2004-10-07 | 5:22 | 2004-10-07 05:22 | 1166220 | 57.12 | 14.875 | 0.339 | a
2004-10-07 | 5:24 | 2004-10-07 05:24 | 1166340 | 57.12 | 14.873 | 0.337 | a
2004-10-07 | 5:26 | 2004-10-07 05:26 | 1166460 | 57.12 | 14.873 | 0.337 | a
2004-10-07 | 5:28 | 2004-10-07 05:28 | 1166580 | 57.12 | 14.87 | 0.334 | a
2004-10-07 | 5:30 | 2004-10-07 05:30 | 1166700 | 57.1 | 14.875 | 0.339 | a
2004-10-07 | 5:32 | 2004-10-07 05:32 | 1166820 | 57.1 | 14.873 | 0.337 | a
2004-10-07 | 5:34 | 2004-10-07 05:34 | 1166940 | 57.1 | 14.87 | 0.334 | a
2004-10-07 | 5:36 | 2004-10-07 05:36 | 1167060 | 57.08 | 14.871 | 0.335 | a
2004-10-07 | 5:38 | 2004-10-07 05:38 | 1167180 | 57.08 | 14.871 | 0.335 | a
2004-10-07 | 5:40 | 2004-10-07 05:40 | 1167300 | 57.08 | 14.87 | 0.334 | a
2004-10-07 | 5:42 | 2004-10-07 05:42 | 1167420 | 57.06 | 14.87 | 0.334 | a
2004-10-07 | 5:44 | 2004-10-07 05:44 | 1167540 | 57.06 | 14.869 | 0.333 | a
2004-10-07 | 5:46 | 2004-10-07 05:46 | 1167660 | 57.06 | 14.868 | 0.332 | a
2004-10-07 | 5:48 | 2004-10-07 05:48 | 1167780 | 57.06 | 14.868 | 0.332 | a
2004-10-07 | 5:50 | 2004-10-07 05:50 | 1167900 | 57.03 | 14.868 | 0.332 | a
2004-10-07 | 5:52 | 2004-10-07 05:52 | 1168020 | 57.03 | 14.868 | 0.332 | a
2004-10-07 | 5:54 | 2004-10-07 05:54 | 1168140 | 57.03 | 14.867 | 0.331 | a
2004-10-07 | 5:56 | 2004-10-07 05:56 | 1168260 | 57.03 | 14.865 | 0.329 | a
2004-10-07 | 5:58 | 2004-10-07 05:58 | 1168380 | 57.01 | 14.865 | 0.329 | a
2004-10-07 | 6:00 | 2004-10-07 06:00 | 1168500 | 57.01 | 14.866 | 0.33 | a
2004-10-07 | 6:02 | 2004-10-07 06:02 | 1168620 | 57.01 | 14.863 | 0.327 | a
2004-10-07 | 6:04 | 2004-10-07 06:04 | 1168740 | 57.01 | 14.861 | 0.325 | a
2004-10-07 | 6:06 | 2004-10-07 06:06 | 1168860 | 57.01 | 14.862 | 0.326 | a
2004-10-07 | 6:08 | 2004-10-07 06:08 | 1168980 | 57.01 | 14.858 | 0.322 | a
2004-10-07 | 6:10 | 2004-10-07 06:10 | 1169100 | 57.01 | 14.86 | 0.324 | a
2004-10-07 | 6:12 | 2004-10-07 06:12 | 1169220 | 56.99 | 14.858 | 0.322 | a
2004-10-07 | 6:14 | 2004-10-07 06:14 | 1169340 | 56.99 | 14.856 | 0.32 | a
2004-10-07 | 6:16 | 2004-10-07 06:16 | 1169460 | 56.99 | 14.856 | 0.32 | a
2004-10-07 | 6:18 | 2004-10-07 06:18 | 1169580 | 56.99 | 14.854 | 0.318 | a
2004-10-07 | 6:20 | 2004-10-07 06:20 | 1169700 | 56.99 | 14.852 | 0.316 | a
2004-10-07 | 6:22 | 2004-10-07 06:22 | 1169820 | 56.99 | 14.852 | 0.316 | a
2004-10-07 | 6:24 | 2004-10-07 06:24 | 1169940 | 56.99 | 14.851 | 0.315 | a
2004-10-07 | 6:26 | 2004-10-07 06:26 | 1170060 | 56.99 | 14.849 | 0.313 | a
2004-10-07 | 6:28 | 2004-10-07 06:28 | 1170180 | 56.99 | 14.85 | 0.314 | a
2004-10-07 | 6:30 | 2004-10-07 06:30 | 1170300 | 56.97 | 14.847 | 0.311 | a
2004-10-07 | 6:32 | 2004-10-07 06:32 | 1170420 | 56.97 | 14.846 | 0.31 | a
2004-10-07 | 6:34 | 2004-10-07 06:34 | 1170540 | 56.97 | 14.844 | 0.308 | a
2004-10-07 | 6:36 | 2004-10-07 06:36 | 1170660 | 56.97 | 14.843 | 0.307 | a
2004-10-07 | 6:38 | 2004-10-07 06:38 | 1170780 | 56.97 | 14.844 | 0.308 | a
2004-10-07 | 6:40 | 2004-10-07 06:40 | 1170900 | 56.97 | 14.84 | 0.304 | a
2004-10-07 | 6:42 | 2004-10-07 06:42 | 1171020 | 56.97 | 14.839 | 0.303 | a
2004-10-07 | 6:44 | 2004-10-07 06:44 | 1171140 | 56.97 | 14.84 | 0.304 | a
2004-10-07 | 6:46 | 2004-10-07 06:46 | 1171260 | 56.97 | 14.838 | 0.302 | a
2004-10-07 | 6:48 | 2004-10-07 06:48 | 1171380 | 56.97 | 14.836 | 0.3 | a
2004-10-07 | 6:50 | 2004-10-07 06:50 | 1171500 | 56.97 | 14.837 | 0.301 | a
2004-10-07 | 6:52 | 2004-10-07 06:52 | 1171620 | 56.97 | 14.834 | 0.298 | a
2004-10-07 | 6:54 | 2004-10-07 06:54 | 1171740 | 56.97 | 14.833 | 0.297 | a
2004-10-07 | 6:56 | 2004-10-07 06:56 | 1171860 | 56.97 | 14.831 | 0.295 | a
2004-10-07 | 6:58 | 2004-10-07 06:58 | 1171980 | 56.97 | 14.829 | 0.293 | a
2004-10-07 | 7:00 | 2004-10-07 07:00 | 1172100 | 56.97 | 14.829 | 0.293 | a
2004-10-07 | 7:02 | 2004-10-07 07:02 | 1172220 | 56.97 | 14.827 | 0.291 | a
2004-10-07 | 7:04 | 2004-10-07 07:04 | 1172340 | 56.97 | 14.826 | 0.29 | a
2004-10-07 | 7:06 | 2004-10-07 07:06 | 1172460 | 56.97 | 14.824 | 0.288 | a
2004-10-07 | 7:08 | 2004-10-07 07:08 | 1172580 | 56.97 | 14.82 | 0.284 | a
2004-10-07 | 7:10 | 2004-10-07 07:10 | 1172700 | 56.97 | 14.82 | 0.284 | a
2004-10-07 | 7:12 | 2004-10-07 07:12 | 1172820 | 56.94 | 14.821 | 0.285 | a
2004-10-07 | 7:14 | 2004-10-07 07:14 | 1172940 | 56.97 | 14.818 | 0.282 | a
2004-10-07 | 7:16 | 2004-10-07 07:16 | 1173060 | 56.94 | 14.814 | 0.278 | a
2004-10-07 | 7:18 | 2004-10-07 07:18 | 1173180 | 56.94 | 14.813 | 0.277 | a
2004-10-07 | 7:20 | 2004-10-07 07:20 | 1173300 | 56.94 | 14.815 | 0.279 | a
2004-10-07 | 7:22 | 2004-10-07 07:22 | 1173420 | 56.94 | 14.812 | 0.276 | a
2004-10-07 | 7:24 | 2004-10-07 07:24 | 1173540 | 56.97 | 14.811 | 0.275 | a
2004-10-07 | 7:26 | 2004-10-07 07:26 | 1173660 | 56.97 | 14.808 | 0.272 | a
2004-10-07 | 7:28 | 2004-10-07 07:28 | 1173780 | 56.94 | 14.807 | 0.271 | a
2004-10-07 | 7:30 | 2004-10-07 07:30 | 1173900 | 56.97 | 14.807 | 0.271 | a
2004-10-07 | 7:32 | 2004-10-07 07:32 | 1174020 | 56.94 | 14.803 | 0.267 | a
2004-10-07 | 7:34 | 2004-10-07 07:34 | 1174140 | 56.94 | 14.8 | 0.264 | a
2004-10-07 | 7:36 | 2004-10-07 07:36 | 1174260 | 56.94 | 14.801 | 0.265 | a
2004-10-07 | 7:38 | 2004-10-07 07:38 | 1174380 | 56.94 | 14.801 | 0.265 | a
2004-10-07 | 7:40 | 2004-10-07 07:40 | 1174500 | 56.94 | 14.797 | 0.261 | a
2004-10-07 | 7:42 | 2004-10-07 07:42 | 1174620 | 56.94 | 14.793 | 0.257 | a
2004-10-07 | 7:44 | 2004-10-07 07:44 | 1174740 | 56.97 | 14.799 | 0.263 | a
2004-10-07 | 7:46 | 2004-10-07 07:46 | 1174860 | 56.97 | 14.794 | 0.258 | a
2004-10-07 | 7:48 | 2004-10-07 07:48 | 1174980 | 56.97 | 14.791 | 0.255 | a
2004-10-07 | 7:50 | 2004-10-07 07:50 | 1175100 | 56.97 | 14.791 | 0.255 | a
2004-10-07 | 7:52 | 2004-10-07 07:52 | 1175220 | 56.94 | 14.789 | 0.253 | a
2004-10-07 | 7:54 | 2004-10-07 07:54 | 1175340 | 56.94 | 14.785 | 0.249 | a
2004-10-07 | 7:56 | 2004-10-07 07:56 | 1175460 | 56.97 | 14.785 | 0.249 | a
2004-10-07 | 7:58 | 2004-10-07 07:58 | 1175580 | 56.97 | 14.783 | 0.247 | a
2004-10-07 | 8:00 | 2004-10-07 08:00 | 1175700 | 56.97 | 14.779 | 0.243 | a
2004-10-07 | 8:02 | 2004-10-07 08:02 | 1175820 | 56.97 | 14.781 | 0.245 | a
2004-10-07 | 8:04 | 2004-10-07 08:04 | 1175940 | 56.94 | 14.777 | 0.241 | a
2004-10-07 | 8:06 | 2004-10-07 08:06 | 1176060 | 56.94 | 14.775 | 0.239 | a
2004-10-07 | 8:08 | 2004-10-07 08:08 | 1176180 | 56.94 | 14.777 | 0.241 | a
2004-10-07 | 8:10 | 2004-10-07 08:10 | 1176300 | 56.94 | 14.775 | 0.239 | a
2004-10-07 | 8:12 | 2004-10-07 08:12 | 1176420 | 56.97 | 14.771 | 0.235 | a
2004-10-07 | 8:14 | 2004-10-07 08:14 | 1176540 | 56.97 | 14.77 | 0.234 | a
2004-10-07 | 8:16 | 2004-10-07 08:16 | 1176660 | 56.97 | 14.769 | 0.233 | a
2004-10-07 | 8:18 | 2004-10-07 08:18 | 1176780 | 56.94 | 14.767 | 0.231 | a
2004-10-07 | 8:20 | 2004-10-07 08:20 | 1176900 | 56.94 | 14.766 | 0.23 | a
2004-10-07 | 8:22 | 2004-10-07 08:22 | 1177020 | 56.94 | 14.764 | 0.228 | a
2004-10-07 | 8:24 | 2004-10-07 08:24 | 1177140 | 56.97 | 14.762 | 0.226 | a
2004-10-07 | 8:26 | 2004-10-07 08:26 | 1177260 | 56.94 | 14.763 | 0.227 | a
2004-10-07 | 8:28 | 2004-10-07 08:28 | 1177380 | 56.94 | 14.763 | 0.227 | a
2004-10-07 | 8:30 | 2004-10-07 08:30 | 1177500 | 56.94 | 14.756 | 0.22 | a
2004-10-07 | 8:32 | 2004-10-07 08:32 | 1177620 | 56.94 | 14.755 | 0.219 | a
2004-10-07 | 8:34 | 2004-10-07 08:34 | 1177740 | 56.94 | 14.755 | 0.219 | a
2004-10-07 | 8:36 | 2004-10-07 08:36 | 1177860 | 56.94 | 14.764 | 0.228 | a
2004-10-07 | 8:38 | 2004-10-07 08:38 | 1177980 | 56.94 | 14.752 | 0.216 | a
2004-10-07 | 8:40 | 2004-10-07 08:40 | 1178100 | 56.94 | 14.75 | 0.214 | a
2004-10-07 | 8:42 | 2004-10-07 08:42 | 1178220 | 56.94 | 14.752 | 0.216 | a
2004-10-07 | 8:44 | 2004-10-07 08:44 | 1178340 | 56.94 | 14.743 | 0.207 | a
2004-10-07 | 8:46 | 2004-10-07 08:46 | 1178460 | 56.94 | 14.745 | 0.209 | a
2004-10-07 | 8:48 | 2004-10-07 08:48 | 1178580 | 56.94 | 14.748 | 0.212 | a
2004-10-07 | 8:50 | 2004-10-07 08:50 | 1178700 | 56.94 | 14.742 | 0.206 | a
2004-10-07 | 8:52 | 2004-10-07 08:52 | 1178820 | 56.94 | 14.74 | 0.204 | a
2004-10-07 | 8:54 | 2004-10-07 08:54 | 1178940 | 56.94 | 14.741 | 0.205 | a
2004-10-07 | 8:56 | 2004-10-07 08:56 | 1179060 | 56.94 | 14.739 | 0.203 | a
2004-10-07 | 8:58 | 2004-10-07 08:58 | 1179180 | 56.94 | 14.738 | 0.202 | a
2004-10-07 | 9:00 | 2004-10-07 09:00 | 1179300 | 56.94 | 14.735 | 0.199 | a
2004-10-07 | 9:02 | 2004-10-07 09:02 | 1179420 | 56.94 | 14.734 | 0.198 | a
2004-10-07 | 9:04 | 2004-10-07 09:04 | 1179540 | 56.94 | 14.734 | 0.198 | a
2004-10-07 | 9:06 | 2004-10-07 09:06 | 1179660 | 56.94 | 14.731 | 0.195 | a
2004-10-07 | 9:08 | 2004-10-07 09:08 | 1179780 | 56.94 | 14.728 | 0.192 | a
2004-10-07 | 9:10 | 2004-10-07 09:10 | 1179900 | 56.94 | 14.728 | 0.192 | a
2004-10-07 | 9:12 | 2004-10-07 09:12 | 1180020 | 56.94 | 14.726 | 0.19 | a
2004-10-07 | 9:14 | 2004-10-07 09:14 | 1180140 | 56.94 | 14.727 | 0.191 | a
2004-10-07 | 9:16 | 2004-10-07 09:16 | 1180260 | 56.94 | 14.725 | 0.189 | a
2004-10-07 | 9:18 | 2004-10-07 09:18 | 1180380 | 56.94 | 14.723 | 0.187 | a
2004-10-07 | 9:20 | 2004-10-07 09:20 | 1180500 | 56.94 | 14.723 | 0.187 | a
2004-10-07 | 9:22 | 2004-10-07 09:22 | 1180620 | 56.94 | 14.72 | 0.184 | a
2004-10-07 | 9:24 | 2004-10-07 09:24 | 1180740 | 56.92 | 14.718 | 0.182 | a
2004-10-07 | 9:26 | 2004-10-07 09:26 | 1180860 | 56.94 | 14.719 | 0.183 | a
2004-10-07 | 9:28 | 2004-10-07 09:28 | 1180980 | 56.94 | 14.717 | 0.181 | a
2004-10-07 | 9:30 | 2004-10-07 09:30 | 1181100 | 56.94 | 14.716 | 0.18 | a
2004-10-07 | 9:32 | 2004-10-07 09:32 | 1181220 | 56.92 | 14.716 | 0.18 | a
2004-10-07 | 9:34 | 2004-10-07 09:34 | 1181340 | 56.92 | 14.715 | 0.179 | a
2004-10-07 | 9:36 | 2004-10-07 09:36 | 1181460 | 56.92 | 14.712 | 0.176 | a
2004-10-07 | 9:38 | 2004-10-07 09:38 | 1181580 | 56.92 | 14.713 | 0.177 | a
2004-10-07 | 9:40 | 2004-10-07 09:40 | 1181700 | 56.94 | 14.715 | 0.179 | a
2004-10-07 | 9:42 | 2004-10-07 09:42 | 1181820 | 56.94 | 14.711 | 0.175 | a
2004-10-07 | 9:44 | 2004-10-07 09:44 | 1181940 | 56.94 | 14.708 | 0.172 | a
2004-10-07 | 9:46 | 2004-10-07 09:46 | 1182060 | 56.94 | 14.706 | 0.17 | a
2004-10-07 | 9:48 | 2004-10-07 09:48 | 1182180 | 56.94 | 14.707 | 0.171 | a
2004-10-07 | 9:50 | 2004-10-07 09:50 | 1182300 | 56.92 | 14.704 | 0.168 | a
2004-10-07 | 9:52 | 2004-10-07 09:52 | 1182420 | 56.92 | 14.704 | 0.168 | a
2004-10-07 | 9:54 | 2004-10-07 09:54 | 1182540 | 56.94 | 14.703 | 0.167 | a
2004-10-07 | 9:56 | 2004-10-07 09:56 | 1182660 | 56.92 | 14.702 | 0.166 | a
2004-10-07 | 9:58 | 2004-10-07 09:58 | 1182780 | 56.92 | 14.702 | 0.166 | a
2004-10-07 | 10:00 | 2004-10-07 10:00 | 1182900 | 56.94 | 14.7 | 0.164 | a
2004-10-07 | 10:02 | 2004-10-07 10:02 | 1183020 | 56.92 | 14.701 | 0.165 | a
2004-10-07 | 10:04 | 2004-10-07 10:04 | 1183140 | 56.92 | 14.7 | 0.164 | a
2004-10-07 | 10:06 | 2004-10-07 10:06 | 1183260 | 56.92 | 14.699 | 0.163 | a
2004-10-07 | 10:08 | 2004-10-07 10:08 | 1183380 | 56.92 | 14.696 | 0.16 | a
2004-10-07 | 10:10 | 2004-10-07 10:10 | 1183500 | 56.94 | 14.695 | 0.159 | a
2004-10-07 | 10:12 | 2004-10-07 10:12 | 1183620 | 56.92 | 14.694 | 0.158 | a
2004-10-07 | 10:14 | 2004-10-07 10:14 | 1183740 | 56.92 | 14.695 | 0.159 | a
2004-10-07 | 10:16 | 2004-10-07 10:16 | 1183860 | 56.92 | 14.694 | 0.158 | a
2004-10-07 | 10:18 | 2004-10-07 10:18 | 1183980 | 56.92 | 14.692 | 0.156 | a
2004-10-07 | 10:20 | 2004-10-07 10:20 | 1184100 | 56.92 | 14.691 | 0.155 | a
2004-10-07 | 10:22 | 2004-10-07 10:22 | 1184220 | 56.92 | 14.69 | 0.154 | a
2004-10-07 | 10:24 | 2004-10-07 10:24 | 1184340 | 56.92 | 14.688 | 0.152 | a
2004-10-07 | 10:26 | 2004-10-07 10:26 | 1184460 | 56.92 | 14.689 | 0.153 | a
2004-10-07 | 10:28 | 2004-10-07 10:28 | 1184580 | 56.92 | 14.689 | 0.153 | a
2004-10-07 | 10:30 | 2004-10-07 10:30 | 1184700 | 56.92 | 14.688 | 0.152 | a
2004-10-07 | 10:32 | 2004-10-07 10:32 | 1184820 | 56.92 | 14.688 | 0.152 | a
2004-10-07 | 10:34 | 2004-10-07 10:34 | 1184940 | 56.92 | 14.687 | 0.151 | a
2004-10-07 | 10:36 | 2004-10-07 10:36 | 1185060 | 56.92 | 14.685 | 0.149 | a
2004-10-07 | 10:38 | 2004-10-07 10:38 | 1185180 | 56.92 | 14.686 | 0.15 | a
2004-10-07 | 10:40 | 2004-10-07 10:40 | 1185300 | 56.92 | 14.685 | 0.149 | a
2004-10-07 | 10:42 | 2004-10-07 10:42 | 1185420 | 56.92 | 14.683 | 0.147 | a
2004-10-07 | 10:44 | 2004-10-07 10:44 | 1185540 | 56.92 | 14.684 | 0.148 | a
2004-10-07 | 10:46 | 2004-10-07 10:46 | 1185660 | 56.92 | 14.682 | 0.146 | a
2004-10-07 | 10:48 | 2004-10-07 10:48 | 1185780 | 56.92 | 14.682 | 0.146 | a
2004-10-07 | 10:50 | 2004-10-07 10:50 | 1185900 | 56.92 | 14.683 | 0.147 | a
2004-10-07 | 10:52 | 2004-10-07 10:52 | 1186020 | 56.92 | 14.682 | 0.146 | a
2004-10-07 | 10:54 | 2004-10-07 10:54 | 1186140 | 56.92 | 14.681 | 0.145 | a
2004-10-07 | 10:56 | 2004-10-07 10:56 | 1186260 | 56.92 | 14.681 | 0.145 | a
2004-10-07 | 10:58 | 2004-10-07 10:58 | 1186380 | 56.92 | 14.682 | 0.146 | a
2004-10-07 | 11:00 | 2004-10-07 11:00 | 1186500 | 56.92 | 14.68 | 0.144 | a
2004-10-07 | 11:02 | 2004-10-07 11:02 | 1186620 | 56.92 | 14.678 | 0.142 | a
2004-10-07 | 11:04 | 2004-10-07 11:04 | 1186740 | 56.92 | 14.679 | 0.143 | a
2004-10-07 | 11:06 | 2004-10-07 11:06 | 1186860 | 56.92 | 14.679 | 0.143 | a
2004-10-07 | 11:08 | 2004-10-07 11:08 | 1186980 | 56.92 | 14.68 | 0.144 | a
2004-10-07 | 11:10 | 2004-10-07 11:10 | 1187100 | 56.92 | 14.68 | 0.144 | a
2004-10-07 | 11:12 | 2004-10-07 11:12 | 1187220 | 56.92 | 14.681 | 0.145 | a
2004-10-07 | 11:14 | 2004-10-07 11:14 | 1187340 | 56.92 | 14.68 | 0.144 | a
2004-10-07 | 11:16 | 2004-10-07 11:16 | 1187460 | 56.92 | 14.679 | 0.143 | a
2004-10-07 | 11:18 | 2004-10-07 11:18 | 1187580 | 56.92 | 14.678 | 0.142 | a
2004-10-07 | 11:20 | 2004-10-07 11:20 | 1187700 | 56.92 | 14.678 | 0.142 | a
2004-10-07 | 11:22 | 2004-10-07 11:22 | 1187820 | 56.92 | 14.678 | 0.142 | a
2004-10-07 | 11:24 | 2004-10-07 11:24 | 1187940 | 56.92 | 14.678 | 0.142 | a
2004-10-07 | 11:26 | 2004-10-07 11:26 | 1188060 | 56.92 | 14.677 | 0.141 | a
2004-10-07 | 11:28 | 2004-10-07 11:28 | 1188180 | 56.92 | 14.678 | 0.142 | a
2004-10-07 | 11:30 | 2004-10-07 11:30 | 1188300 | 56.92 | 14.678 | 0.142 | a
2004-10-07 | 11:32 | 2004-10-07 11:32 | 1188420 | 56.92 | 14.677 | 0.141 | a
2004-10-07 | 11:34 | 2004-10-07 11:34 | 1188540 | 56.9 | 14.677 | 0.141 | a
2004-10-07 | 11:36 | 2004-10-07 11:36 | 1188660 | 56.9 | 14.678 | 0.142 | a
2004-10-07 | 11:38 | 2004-10-07 11:38 | 1188780 | 56.92 | 14.675 | 0.139 | a
2004-10-07 | 11:40 | 2004-10-07 11:40 | 1188900 | 56.92 | 14.674 | 0.138 | a
2004-10-07 | 11:42 | 2004-10-07 11:42 | 1189020 | 56.92 | 14.676 | 0.14 | a
2004-10-07 | 11:44 | 2004-10-07 11:44 | 1189140 | 56.92 | 14.676 | 0.14 | a
2004-10-07 | 11:46 | 2004-10-07 11:46 | 1189260 | 56.92 | 14.676 | 0.14 | a
2004-10-07 | 11:48 | 2004-10-07 11:48 | 1189380 | 56.92 | 14.677 | 0.141 | a
2004-10-07 | 11:50 | 2004-10-07 11:50 | 1189500 | 56.92 | 14.677 | 0.141 | a
2004-10-07 | 11:52 | 2004-10-07 11:52 | 1189620 | 56.92 | 14.676 | 0.14 | a
2004-10-07 | 11:54 | 2004-10-07 11:54 | 1189740 | 56.92 | 14.677 | 0.141 | a
2004-10-07 | 11:56 | 2004-10-07 11:56 | 1189860 | 56.92 | 14.677 | 0.141 | a
2004-10-07 | 11:58 | 2004-10-07 11:58 | 1189980 | 56.92 | 14.675 | 0.139 | a
2004-10-07 | 12:00 | 2004-10-07 12:00 | 1190100 | 56.92 | 14.677 | 0.141 | a
2004-10-07 | 12:02 | 2004-10-07 12:02 | 1190220 | 56.92 | 14.676 | 0.14 | a
2004-10-07 | 12:04 | 2004-10-07 12:04 | 1190340 | 56.92 | 14.678 | 0.142 | a
2004-10-07 | 12:06 | 2004-10-07 12:06 | 1190460 | 56.92 | 14.68 | 0.144 | a
2004-10-07 | 12:08 | 2004-10-07 12:08 | 1190580 | 56.92 | 14.679 | 0.143 | a
2004-10-07 | 12:10 | 2004-10-07 12:10 | 1190700 | 56.92 | 14.682 | 0.146 | a
2004-10-07 | 12:12 | 2004-10-07 12:12 | 1190820 | 56.92 | 14.682 | 0.146 | a
2004-10-07 | 12:14 | 2004-10-07 12:14 | 1190940 | 56.92 | 14.678 | 0.142 | a
2004-10-07 | 12:16 | 2004-10-07 12:16 | 1191060 | 56.92 | 14.68 | 0.144 | a
2004-10-07 | 12:18 | 2004-10-07 12:18 | 1191180 | 56.92 | 14.681 | 0.145 | a
2004-10-07 | 12:20 | 2004-10-07 12:20 | 1191300 | 56.92 | 14.679 | 0.143 | a
2004-10-07 | 12:22 | 2004-10-07 12:22 | 1191420 | 56.92 | 14.683 | 0.147 | a
2004-10-07 | 12:24 | 2004-10-07 12:24 | 1191540 | 56.92 | 14.682 | 0.146 | a
2004-10-07 | 12:26 | 2004-10-07 12:26 | 1191660 | 56.92 | 14.682 | 0.146 | a
2004-10-07 | 12:28 | 2004-10-07 12:28 | 1191780 | 56.92 | 14.684 | 0.148 | a
2004-10-07 | 12:30 | 2004-10-07 12:30 | 1191900 | 56.92 | 14.682 | 0.146 | a
2004-10-07 | 12:32 | 2004-10-07 12:32 | 1192020 | 56.92 | 14.681 | 0.145 | a
2004-10-07 | 12:34 | 2004-10-07 12:34 | 1192140 | 56.92 | 14.683 | 0.147 | a
2004-10-07 | 12:36 | 2004-10-07 12:36 | 1192260 | 56.92 | 14.684 | 0.148 | a
2004-10-07 | 12:38 | 2004-10-07 12:38 | 1192380 | 56.92 | 14.68 | 0.144 | a
2004-10-07 | 12:40 | 2004-10-07 12:40 | 1192500 | 56.92 | 14.685 | 0.149 | a
2004-10-07 | 12:42 | 2004-10-07 12:42 | 1192620 | 56.92 | 14.684 | 0.148 | a
2004-10-07 | 12:44 | 2004-10-07 12:44 | 1192740 | 56.92 | 14.686 | 0.15 | a
2004-10-07 | 12:46 | 2004-10-07 12:46 | 1192860 | 56.92 | 14.686 | 0.15 | a
2004-10-07 | 12:48 | 2004-10-07 12:48 | 1192980 | 56.92 | 14.685 | 0.149 | a
2004-10-07 | 12:50 | 2004-10-07 12:50 | 1193100 | 56.92 | 14.684 | 0.148 | a
2004-10-07 | 12:52 | 2004-10-07 12:52 | 1193220 | 56.92 | 14.686 | 0.15 | a
2004-10-07 | 12:54 | 2004-10-07 12:54 | 1193340 | 56.92 | 14.687 | 0.151 | a
2004-10-07 | 12:56 | 2004-10-07 12:56 | 1193460 | 56.92 | 14.687 | 0.151 | a
2004-10-07 | 12:58 | 2004-10-07 12:58 | 1193580 | 56.92 | 14.69 | 0.154 | a
2004-10-07 | 13:00 | 2004-10-07 13:00 | 1193700 | 56.92 | 14.69 | 0.154 | a
2004-10-07 | 13:02 | 2004-10-07 13:02 | 1193820 | 56.92 | 14.69 | 0.154 | a
2004-10-07 | 13:04 | 2004-10-07 13:04 | 1193940 | 56.92 | 14.69 | 0.154 | a
2004-10-07 | 13:06 | 2004-10-07 13:06 | 1194060 | 56.94 | 14.691 | 0.155 | a
2004-10-07 | 13:08 | 2004-10-07 13:08 | 1194180 | 56.94 | 14.689 | 0.153 | a
2004-10-07 | 13:10 | 2004-10-07 13:10 | 1194300 | 56.92 | 14.692 | 0.156 | a
2004-10-07 | 13:12 | 2004-10-07 13:12 | 1194420 | 56.92 | 14.692 | 0.156 | a
2004-10-07 | 13:14 | 2004-10-07 13:14 | 1194540 | 56.92 | 14.692 | 0.156 | a
2004-10-07 | 13:16 | 2004-10-07 13:16 | 1194660 | 56.92 | 14.693 | 0.157 | a
2004-10-07 | 13:18 | 2004-10-07 13:18 | 1194780 | 56.92 | 14.693 | 0.157 | a
2004-10-07 | 13:20 | 2004-10-07 13:20 | 1194900 | 56.92 | 14.694 | 0.158 | a
2004-10-07 | 13:22 | 2004-10-07 13:22 | 1195020 | 56.92 | 14.695 | 0.159 | a
2004-10-07 | 13:24 | 2004-10-07 13:24 | 1195140 | 56.92 | 14.697 | 0.161 | a
2004-10-07 | 13:26 | 2004-10-07 13:26 | 1195260 | 56.92 | 14.695 | 0.159 | a
2004-10-07 | 13:28 | 2004-10-07 13:28 | 1195380 | 56.92 | 14.697 | 0.161 | a
2004-10-07 | 13:30 | 2004-10-07 13:30 | 1195500 | 56.92 | 14.695 | 0.159 | a
2004-10-07 | 13:32 | 2004-10-07 13:32 | 1195620 | 56.92 | 14.697 | 0.161 | a
2004-10-07 | 13:34 | 2004-10-07 13:34 | 1195740 | 56.92 | 14.698 | 0.162 | a
2004-10-07 | 13:36 | 2004-10-07 13:36 | 1195860 | 56.92 | 14.699 | 0.163 | a
2004-10-07 | 13:38 | 2004-10-07 13:38 | 1195980 | 56.92 | 14.699 | 0.163 | a
2004-10-07 | 13:40 | 2004-10-07 13:40 | 1196100 | 56.92 | 14.697 | 0.161 | a
2004-10-07 | 13:42 | 2004-10-07 13:42 | 1196220 | 56.92 | 14.7 | 0.164 | a
2004-10-07 | 13:44 | 2004-10-07 13:44 | 1196340 | 56.92 | 14.7 | 0.164 | a
2004-10-07 | 13:46 | 2004-10-07 13:46 | 1196460 | 56.92 | 14.701 | 0.165 | a
2004-10-07 | 13:48 | 2004-10-07 13:48 | 1196580 | 56.92 | 14.7 | 0.164 | a
2004-10-07 | 13:50 | 2004-10-07 13:50 | 1196700 | 56.92 | 14.702 | 0.166 | a
2004-10-07 | 13:52 | 2004-10-07 13:52 | 1196820 | 56.92 | 14.705 | 0.169 | a
2004-10-07 | 13:54 | 2004-10-07 13:54 | 1196940 | 56.94 | 14.703 | 0.167 | a
2004-10-07 | 13:56 | 2004-10-07 13:56 | 1197060 | 56.94 | 14.705 | 0.169 | a
2004-10-07 | 13:58 | 2004-10-07 13:58 | 1197180 | 56.94 | 14.704 | 0.168 | a
2004-10-07 | 14:00 | 2004-10-07 14:00 | 1197300 | 56.94 | 14.704 | 0.168 | a
2004-10-07 | 14:02 | 2004-10-07 14:02 | 1197420 | 56.92 | 14.706 | 0.17 | a
2004-10-07 | 14:04 | 2004-10-07 14:04 | 1197540 | 56.92 | 14.706 | 0.17 | a
2004-10-07 | 14:06 | 2004-10-07 14:06 | 1197660 | 56.92 | 14.708 | 0.172 | a
2004-10-07 | 14:08 | 2004-10-07 14:08 | 1197780 | 56.92 | 14.706 | 0.17 | a
2004-10-07 | 14:10 | 2004-10-07 14:10 | 1197900 | 56.92 | 14.708 | 0.172 | a
2004-10-07 | 14:12 | 2004-10-07 14:12 | 1198020 | 56.92 | 14.708 | 0.172 | a
2004-10-07 | 14:14 | 2004-10-07 14:14 | 1198140 | 56.92 | 14.709 | 0.173 | a
2004-10-07 | 14:16 | 2004-10-07 14:16 | 1198260 | 56.92 | 14.702 | 0.166 | a
2004-10-07 | 14:18 | 2004-10-07 14:18 | 1198380 | 56.94 | 14.71 | 0.174 | a
2004-10-07 | 14:20 | 2004-10-07 14:20 | 1198500 | 56.92 | 14.706 | 0.17 | a
2004-10-07 | 14:22 | 2004-10-07 14:22 | 1198620 | 56.92 | 14.715 | 0.179 | a
2004-10-07 | 14:24 | 2004-10-07 14:24 | 1198740 | 56.92 | 14.713 | 0.177 | a
2004-10-07 | 14:26 | 2004-10-07 14:26 | 1198860 | 56.92 | 14.714 | 0.178 | a
2004-10-07 | 14:28 | 2004-10-07 14:28 | 1198980 | 56.94 | 14.715 | 0.179 | a
2004-10-07 | 14:30 | 2004-10-07 14:30 | 1199100 | 56.94 | 14.715 | 0.179 | a
2004-10-07 | 14:32 | 2004-10-07 14:32 | 1199220 | 56.94 | 14.715 | 0.179 | a
2004-10-07 | 14:34 | 2004-10-07 14:34 | 1199340 | 56.94 | 14.716 | 0.18 | a
2004-10-07 | 14:36 | 2004-10-07 14:36 | 1199460 | 56.92 | 14.716 | 0.18 | a
2004-10-07 | 14:38 | 2004-10-07 14:38 | 1199580 | 56.92 | 14.716 | 0.18 | a
2004-10-07 | 14:40 | 2004-10-07 14:40 | 1199700 | 56.92 | 14.717 | 0.181 | a
2004-10-07 | 14:42 | 2004-10-07 14:42 | 1199820 | 56.92 | 14.718 | 0.182 | a
2004-10-07 | 14:44 | 2004-10-07 14:44 | 1199940 | 56.94 | 14.717 | 0.181 | a
2004-10-07 | 14:46 | 2004-10-07 14:46 | 1200060 | 56.92 | 14.717 | 0.181 | a
2004-10-07 | 14:48 | 2004-10-07 14:48 | 1200180 | 56.92 | 14.718 | 0.182 | a
2004-10-07 | 14:50 | 2004-10-07 14:50 | 1200300 | 56.92 | 14.717 | 0.181 | a
2004-10-07 | 14:52 | 2004-10-07 14:52 | 1200420 | 56.92 | 14.718 | 0.182 | a
2004-10-07 | 14:54 | 2004-10-07 14:54 | 1200540 | 56.92 | 14.719 | 0.183 | a
2004-10-07 | 14:56 | 2004-10-07 14:56 | 1200660 | 56.92 | 14.719 | 0.183 | a
2004-10-07 | 14:58 | 2004-10-07 14:58 | 1200780 | 56.92 | 14.72 | 0.184 | a
2004-10-07 | 15:00 | 2004-10-07 15:00 | 1200900 | 56.92 | 14.718 | 0.182 | a
2004-10-07 | 15:02 | 2004-10-07 15:02 | 1201020 | 56.92 | 14.718 | 0.182 | a
2004-10-07 | 15:04 | 2004-10-07 15:04 | 1201140 | 56.92 | 14.72 | 0.184 | a
2004-10-07 | 15:06 | 2004-10-07 15:06 | 1201260 | 56.92 | 14.716 | 0.18 | a
2004-10-07 | 15:08 | 2004-10-07 15:08 | 1201380 | 56.92 | 14.719 | 0.183 | a
2004-10-07 | 15:10 | 2004-10-07 15:10 | 1201500 | 56.92 | 14.718 | 0.182 | a
2004-10-07 | 15:12 | 2004-10-07 15:12 | 1201620 | 56.92 | 14.719 | 0.183 | a
2004-10-07 | 15:14 | 2004-10-07 15:14 | 1201740 | 56.92 | 14.722 | 0.186 | a
2004-10-07 | 15:16 | 2004-10-07 15:16 | 1201860 | 56.92 | 14.718 | 0.182 | a
2004-10-07 | 15:18 | 2004-10-07 15:18 | 1201980 | 56.92 | 14.72 | 0.184 | a
2004-10-07 | 15:20 | 2004-10-07 15:20 | 1202100 | 56.92 | 14.718 | 0.182 | a
2004-10-07 | 15:22 | 2004-10-07 15:22 | 1202220 | 56.92 | 14.719 | 0.183 | a
2004-10-07 | 15:24 | 2004-10-07 15:24 | 1202340 | 56.92 | 14.721 | 0.185 | a
2004-10-07 | 15:26 | 2004-10-07 15:26 | 1202460 | 56.92 | 14.719 | 0.183 | a
2004-10-07 | 15:28 | 2004-10-07 15:28 | 1202580 | 56.92 | 14.72 | 0.184 | a
2004-10-07 | 15:30 | 2004-10-07 15:30 | 1202700 | 56.92 | 14.719 | 0.183 | a
2004-10-07 | 15:32 | 2004-10-07 15:32 | 1202820 | 56.92 | 14.719 | 0.183 | a
2004-10-07 | 15:34 | 2004-10-07 15:34 | 1202940 | 56.94 | 14.719 | 0.183 | a
2004-10-07 | 15:36 | 2004-10-07 15:36 | 1203060 | 56.94 | 14.722 | 0.186 | a
2004-10-07 | 15:38 | 2004-10-07 15:38 | 1203180 | 56.92 | 14.719 | 0.183 | a
2004-10-07 | 15:40 | 2004-10-07 15:40 | 1203300 | 56.92 | 14.718 | 0.182 | a
2004-10-07 | 15:42 | 2004-10-07 15:42 | 1203420 | 56.92 | 14.718 | 0.182 | a
2004-10-07 | 15:44 | 2004-10-07 15:44 | 1203540 | 56.94 | 14.718 | 0.182 | a
2004-10-07 | 15:46 | 2004-10-07 15:46 | 1203660 | 56.94 | 14.718 | 0.182 | a
2004-10-07 | 15:48 | 2004-10-07 15:48 | 1203780 | 56.92 | 14.723 | 0.187 | a
2004-10-07 | 15:50 | 2004-10-07 15:50 | 1203900 | 56.92 | 14.716 | 0.18 | a
2004-10-07 | 15:52 | 2004-10-07 15:52 | 1204020 | 56.94 | 14.717 | 0.181 | a
2004-10-07 | 15:54 | 2004-10-07 15:54 | 1204140 | 56.94 | 14.718 | 0.182 | a
2004-10-07 | 15:56 | 2004-10-07 15:56 | 1204260 | 56.92 | 14.717 | 0.181 | a
2004-10-07 | 15:58 | 2004-10-07 15:58 | 1204380 | 56.92 | 14.715 | 0.179 | a
2004-10-07 | 16:00 | 2004-10-07 16:00 | 1204500 | 56.92 | 14.718 | 0.182 | a
2004-10-07 | 16:02 | 2004-10-07 16:02 | 1204620 | 56.92 | 14.717 | 0.181 | a
2004-10-07 | 16:04 | 2004-10-07 16:04 | 1204740 | 56.94 | 14.716 | 0.18 | a
2004-10-07 | 16:06 | 2004-10-07 16:06 | 1204860 | 56.92 | 14.716 | 0.18 | a
2004-10-07 | 16:08 | 2004-10-07 16:08 | 1204980 | 56.92 | 14.716 | 0.18 | a
2004-10-07 | 16:10 | 2004-10-07 16:10 | 1205100 | 56.92 | 14.713 | 0.177 | a
2004-10-07 | 16:12 | 2004-10-07 16:12 | 1205220 | 56.94 | 14.714 | 0.178 | a
2004-10-07 | 16:14 | 2004-10-07 16:14 | 1205340 | 56.92 | 14.713 | 0.177 | a
2004-10-07 | 16:16 | 2004-10-07 16:16 | 1205460 | 56.92 | 14.712 | 0.176 | a
2004-10-07 | 16:18 | 2004-10-07 16:18 | 1205580 | 56.92 | 14.714 | 0.178 | a
2004-10-07 | 16:20 | 2004-10-07 16:20 | 1205700 | 56.92 | 14.713 | 0.177 | a
2004-10-07 | 16:22 | 2004-10-07 16:22 | 1205820 | 56.92 | 14.711 | 0.175 | a
2004-10-07 | 16:24 | 2004-10-07 16:24 | 1205940 | 56.92 | 14.711 | 0.175 | a
2004-10-07 | 16:26 | 2004-10-07 16:26 | 1206060 | 56.92 | 14.71 | 0.174 | a
2004-10-07 | 16:28 | 2004-10-07 16:28 | 1206180 | 56.92 | 14.709 | 0.173 | a
2004-10-07 | 16:30 | 2004-10-07 16:30 | 1206300 | 56.92 | 14.71 | 0.174 | a
2004-10-07 | 16:32 | 2004-10-07 16:32 | 1206420 | 56.92 | 14.707 | 0.171 | a
2004-10-07 | 16:34 | 2004-10-07 16:34 | 1206540 | 56.92 | 14.706 | 0.17 | a
2004-10-07 | 16:36 | 2004-10-07 16:36 | 1206660 | 56.92 | 14.708 | 0.172 | a
2004-10-07 | 16:38 | 2004-10-07 16:38 | 1206780 | 56.92 | 14.707 | 0.171 | a
2004-10-07 | 16:40 | 2004-10-07 16:40 | 1206900 | 56.92 | 14.706 | 0.17 | a
2004-10-07 | 16:42 | 2004-10-07 16:42 | 1207020 | 56.92 | 14.706 | 0.17 | a
2004-10-07 | 16:44 | 2004-10-07 16:44 | 1207140 | 56.92 | 14.704 | 0.168 | a
2004-10-07 | 16:46 | 2004-10-07 16:46 | 1207260 | 56.92 | 14.704 | 0.168 | a
2004-10-07 | 16:48 | 2004-10-07 16:48 | 1207380 | 56.92 | 14.702 | 0.166 | a
2004-10-07 | 16:50 | 2004-10-07 16:50 | 1207500 | 56.92 | 14.701 | 0.165 | a
2004-10-07 | 16:52 | 2004-10-07 16:52 | 1207620 | 56.92 | 14.7 | 0.164 | a
2004-10-07 | 16:54 | 2004-10-07 16:54 | 1207740 | 56.92 | 14.699 | 0.163 | a
2004-10-07 | 16:56 | 2004-10-07 16:56 | 1207860 | 56.92 | 14.697 | 0.161 | a
2004-10-07 | 16:58 | 2004-10-07 16:58 | 1207980 | 56.92 | 14.697 | 0.161 | a
2004-10-07 | 17:00 | 2004-10-07 17:00 | 1208100 | 56.92 | 14.695 | 0.159 | a
2004-10-07 | 17:02 | 2004-10-07 17:02 | 1208220 | 56.92 | 14.693 | 0.157 | a
2004-10-07 | 17:04 | 2004-10-07 17:04 | 1208340 | 56.92 | 14.693 | 0.157 | a
2004-10-07 | 17:06 | 2004-10-07 17:06 | 1208460 | 56.92 | 14.692 | 0.156 | a
2004-10-07 | 17:08 | 2004-10-07 17:08 | 1208580 | 56.94 | 14.691 | 0.155 | a
2004-10-07 | 17:10 | 2004-10-07 17:10 | 1208700 | 56.92 | 14.69 | 0.154 | a
2004-10-07 | 17:12 | 2004-10-07 17:12 | 1208820 | 56.92 | 14.688 | 0.152 | a
2004-10-07 | 17:14 | 2004-10-07 17:14 | 1208940 | 56.92 | 14.687 | 0.151 | a
2004-10-07 | 17:16 | 2004-10-07 17:16 | 1209060 | 56.92 | 14.687 | 0.151 | a
2004-10-07 | 17:18 | 2004-10-07 17:18 | 1209180 | 56.92 | 14.686 | 0.15 | a
2004-10-07 | 17:20 | 2004-10-07 17:20 | 1209300 | 56.92 | 14.684 | 0.148 | a
2004-10-07 | 17:22 | 2004-10-07 17:22 | 1209420 | 56.92 | 14.685 | 0.149 | a
2004-10-07 | 17:24 | 2004-10-07 17:24 | 1209540 | 56.92 | 14.684 | 0.148 | a
2004-10-07 | 17:26 | 2004-10-07 17:26 | 1209660 | 56.92 | 14.682 | 0.146 | a
2004-10-07 | 17:28 | 2004-10-07 17:28 | 1209780 | 56.92 | 14.679 | 0.143 | a
2004-10-07 | 17:30 | 2004-10-07 17:30 | 1209900 | 56.92 | 14.678 | 0.142 | a
2004-10-07 | 17:32 | 2004-10-07 17:32 | 1210020 | 56.92 | 14.677 | 0.141 | a
2004-10-07 | 17:34 | 2004-10-07 17:34 | 1210140 | 56.92 | 14.675 | 0.139 | a
2004-10-07 | 17:36 | 2004-10-07 17:36 | 1210260 | 56.92 | 14.674 | 0.138 | a
2004-10-07 | 17:38 | 2004-10-07 17:38 | 1210380 | 56.92 | 14.673 | 0.137 | a
2004-10-07 | 17:40 | 2004-10-07 17:40 | 1210500 | 56.92 | 14.672 | 0.136 | a
2004-10-07 | 17:42 | 2004-10-07 17:42 | 1210620 | 56.92 | 14.672 | 0.136 | a
2004-10-07 | 17:44 | 2004-10-07 17:44 | 1210740 | 56.92 | 14.669 | 0.133 | a
2004-10-07 | 17:46 | 2004-10-07 17:46 | 1210860 | 56.92 | 14.666 | 0.13 | a
2004-10-07 | 17:48 | 2004-10-07 17:48 | 1210980 | 56.92 | 14.665 | 0.129 | a
2004-10-07 | 17:50 | 2004-10-07 17:50 | 1211100 | 56.92 | 14.664 | 0.128 | a
2004-10-07 | 17:52 | 2004-10-07 17:52 | 1211220 | 56.92 | 14.663 | 0.127 | a
2004-10-07 | 17:54 | 2004-10-07 17:54 | 1211340 | 56.92 | 14.662 | 0.126 | a
2004-10-07 | 17:56 | 2004-10-07 17:56 | 1211460 | 56.92 | 14.661 | 0.125 | a
2004-10-07 | 17:58 | 2004-10-07 17:58 | 1211580 | 56.92 | 14.662 | 0.126 | a
2004-10-07 | 18:00 | 2004-10-07 18:00 | 1211700 | 56.92 | 14.661 | 0.125 | a
2004-10-07 | 18:02 | 2004-10-07 18:02 | 1211820 | 56.9 | 14.657 | 0.121 | a
2004-10-07 | 18:04 | 2004-10-07 18:04 | 1211940 | 56.9 | 14.655 | 0.119 | a
2004-10-07 | 18:06 | 2004-10-07 18:06 | 1212060 | 56.9 | 14.655 | 0.119 | a
2004-10-07 | 18:08 | 2004-10-07 18:08 | 1212180 | 56.92 | 14.651 | 0.115 | a
2004-10-07 | 18:10 | 2004-10-07 18:10 | 1212300 | 56.92 | 14.651 | 0.115 | a
2004-10-07 | 18:12 | 2004-10-07 18:12 | 1212420 | 56.92 | 14.651 | 0.115 | a
2004-10-07 | 18:14 | 2004-10-07 18:14 | 1212540 | 56.92 | 14.649 | 0.113 | a
2004-10-07 | 18:16 | 2004-10-07 18:16 | 1212660 | 56.92 | 14.648 | 0.112 | a
2004-10-07 | 18:18 | 2004-10-07 18:18 | 1212780 | 56.92 | 14.65 | 0.114 | a
2004-10-07 | 18:20 | 2004-10-07 18:20 | 1212900 | 56.9 | 14.647 | 0.111 | a
2004-10-07 | 18:22 | 2004-10-07 18:22 | 1213020 | 56.92 | 14.645 | 0.109 | a
2004-10-07 | 18:24 | 2004-10-07 18:24 | 1213140 | 56.9 | 14.642 | 0.106 | a
2004-10-07 | 18:26 | 2004-10-07 18:26 | 1213260 | 56.9 | 14.639 | 0.103 | a
2004-10-07 | 18:28 | 2004-10-07 18:28 | 1213380 | 56.9 | 14.643 | 0.107 | a
2004-10-07 | 18:30 | 2004-10-07 18:30 | 1213500 | 56.9 | 14.638 | 0.102 | a
2004-10-07 | 18:32 | 2004-10-07 18:32 | 1213620 | 56.92 | 14.636 | 0.1 | a
2004-10-07 | 18:34 | 2004-10-07 18:34 | 1213740 | 56.9 | 14.636 | 0.1 | a
2004-10-07 | 18:36 | 2004-10-07 18:36 | 1213860 | 56.92 | 14.635 | 0.099 | a
2004-10-07 | 18:38 | 2004-10-07 18:38 | 1213980 | 56.92 | 14.634 | 0.098 | a
2004-10-07 | 18:40 | 2004-10-07 18:40 | 1214100 | 56.92 | 14.631 | 0.095 | a
2004-10-07 | 18:42 | 2004-10-07 18:42 | 1214220 | 56.92 | 14.63 | 0.094 | a
2004-10-07 | 18:44 | 2004-10-07 18:44 | 1214340 | 56.9 | 14.629 | 0.093 | a
2004-10-07 | 18:46 | 2004-10-07 18:46 | 1214460 | 56.9 | 14.628 | 0.092 | a
2004-10-07 | 18:48 | 2004-10-07 18:48 | 1214580 | 56.9 | 14.624 | 0.088 | a
2004-10-07 | 18:50 | 2004-10-07 18:50 | 1214700 | 56.9 | 14.623 | 0.087 | a
2004-10-07 | 18:52 | 2004-10-07 18:52 | 1214820 | 56.9 | 14.623 | 0.087 | a
2004-10-07 | 18:54 | 2004-10-07 18:54 | 1214940 | 56.9 | 14.622 | 0.086 | a
2004-10-07 | 18:56 | 2004-10-07 18:56 | 1215060 | 56.9 | 14.62 | 0.084 | a
2004-10-07 | 18:58 | 2004-10-07 18:58 | 1215180 | 56.9 | 14.62 | 0.084 | a
2004-10-07 | 19:00 | 2004-10-07 19:00 | 1215300 | 56.9 | 14.618 | 0.082 | a
2004-10-07 | 19:02 | 2004-10-07 19:02 | 1215420 | 56.9 | 14.616 | 0.08 | a
2004-10-07 | 19:04 | 2004-10-07 19:04 | 1215540 | 56.9 | 14.614 | 0.078 | a
2004-10-07 | 19:06 | 2004-10-07 19:06 | 1215660 | 56.9 | 14.616 | 0.08 | a
2004-10-07 | 19:08 | 2004-10-07 19:08 | 1215780 | 56.9 | 14.616 | 0.08 | a
2004-10-07 | 19:10 | 2004-10-07 19:10 | 1215900 | 56.92 | 14.612 | 0.076 | a
2004-10-07 | 19:12 | 2004-10-07 19:12 | 1216020 | 56.92 | 14.609 | 0.073 | a
2004-10-07 | 19:14 | 2004-10-07 19:14 | 1216140 | 56.9 | 14.609 | 0.073 | a
2004-10-07 | 19:16 | 2004-10-07 19:16 | 1216260 | 56.9 | 14.609 | 0.073 | a
2004-10-07 | 19:18 | 2004-10-07 19:18 | 1216380 | 56.9 | 14.603 | 0.067 | a
2004-10-07 | 19:20 | 2004-10-07 19:20 | 1216500 | 56.9 | 14.602 | 0.066 | a
2004-10-07 | 19:22 | 2004-10-07 19:22 | 1216620 | 56.9 | 14.602 | 0.066 | a
2004-10-07 | 19:24 | 2004-10-07 19:24 | 1216740 | 56.9 | 14.605 | 0.069 | a
2004-10-07 | 19:26 | 2004-10-07 19:26 | 1216860 | 56.9 | 14.604 | 0.068 | a
2004-10-07 | 19:28 | 2004-10-07 19:28 | 1216980 | 56.9 | 14.598 | 0.062 | a
2004-10-07 | 19:30 | 2004-10-07 19:30 | 1217100 | 56.9 | 14.599 | 0.063 | a
2004-10-07 | 19:32 | 2004-10-07 19:32 | 1217220 | 56.9 | 14.598 | 0.062 | a
2004-10-07 | 19:34 | 2004-10-07 19:34 | 1217340 | 56.9 | 14.595 | 0.059 | a
2004-10-07 | 19:36 | 2004-10-07 19:36 | 1217460 | 56.9 | 14.593 | 0.057 | a
2004-10-07 | 19:38 | 2004-10-07 19:38 | 1217580 | 56.9 | 14.595 | 0.059 | a
2004-10-07 | 19:40 | 2004-10-07 19:40 | 1217700 | 56.92 | 14.594 | 0.058 | a
2004-10-07 | 19:42 | 2004-10-07 19:42 | 1217820 | 56.9 | 14.591 | 0.055 | a
2004-10-07 | 19:44 | 2004-10-07 19:44 | 1217940 | 56.9 | 14.589 | 0.053 | a
2004-10-07 | 19:46 | 2004-10-07 19:46 | 1218060 | 56.92 | 14.591 | 0.055 | a
2004-10-07 | 19:48 | 2004-10-07 19:48 | 1218180 | 56.9 | 14.59 | 0.054 | a
2004-10-07 | 19:50 | 2004-10-07 19:50 | 1218300 | 56.9 | 14.59 | 0.054 | a
2004-10-07 | 19:52 | 2004-10-07 19:52 | 1218420 | 56.9 | 14.585 | 0.049 | a
2004-10-07 | 19:54 | 2004-10-07 19:54 | 1218540 | 56.9 | 14.583 | 0.047 | a
2004-10-07 | 19:56 | 2004-10-07 19:56 | 1218660 | 56.9 | 14.584 | 0.048 | a
2004-10-07 | 19:58 | 2004-10-07 19:58 | 1218780 | 56.9 | 14.583 | 0.047 | a
2004-10-07 | 20:00 | 2004-10-07 20:00 | 1218900 | 56.9 | 14.582 | 0.046 | a
2004-10-07 | 20:02 | 2004-10-07 20:02 | 1219020 | 56.9 | 14.58 | 0.044 | a
2004-10-07 | 20:04 | 2004-10-07 20:04 | 1219140 | 56.9 | 14.577 | 0.041 | a
2004-10-07 | 20:06 | 2004-10-07 20:06 | 1219260 | 56.9 | 14.577 | 0.041 | a
2004-10-07 | 20:08 | 2004-10-07 20:08 | 1219380 | 56.9 | 14.577 | 0.041 | a
2004-10-07 | 20:10 | 2004-10-07 20:10 | 1219500 | 56.9 | 14.574 | 0.038 | a
2004-10-07 | 20:12 | 2004-10-07 20:12 | 1219620 | 56.9 | 14.572 | 0.036 | a
2004-10-07 | 20:14 | 2004-10-07 20:14 | 1219740 | 56.9 | 14.571 | 0.035 | a
2004-10-07 | 20:16 | 2004-10-07 20:16 | 1219860 | 56.9 | 14.571 | 0.035 | a
2004-10-07 | 20:18 | 2004-10-07 20:18 | 1219980 | 56.9 | 14.572 | 0.036 | a
2004-10-07 | 20:20 | 2004-10-07 20:20 | 1220100 | 56.9 | 14.57 | 0.034 | a
2004-10-07 | 20:22 | 2004-10-07 20:22 | 1220220 | 56.9 | 14.568 | 0.032 | a
2004-10-07 | 20:24 | 2004-10-07 20:24 | 1220340 | 56.9 | 14.569 | 0.033 | a
2004-10-07 | 20:26 | 2004-10-07 20:26 | 1220460 | 56.9 | 14.57 | 0.034 | a
2004-10-07 | 20:28 | 2004-10-07 20:28 | 1220580 | 56.9 | 14.57 | 0.034 | a
2004-10-07 | 20:30 | 2004-10-07 20:30 | 1220700 | 56.9 | 14.569 | 0.033 | a
2004-10-07 | 20:32 | 2004-10-07 20:32 | 1220820 | 56.9 | 14.567 | 0.031 | a
2004-10-07 | 20:34 | 2004-10-07 20:34 | 1220940 | 56.9 | 14.567 | 0.031 | a
2004-10-07 | 20:36 | 2004-10-07 20:36 | 1221060 | 56.9 | 14.563 | 0.027 | a
2004-10-07 | 20:38 | 2004-10-07 20:38 | 1221180 | 56.9 | 14.563 | 0.027 | a
2004-10-07 | 20:40 | 2004-10-07 20:40 | 1221300 | 56.9 | 14.565 | 0.029 | a
2004-10-07 | 20:42 | 2004-10-07 20:42 | 1221420 | 56.9 | 14.561 | 0.025 | a
2004-10-07 | 20:44 | 2004-10-07 20:44 | 1221540 | 56.9 | 14.559 | 0.023 | a
2004-10-07 | 20:46 | 2004-10-07 20:46 | 1221660 | 56.9 | 14.561 | 0.025 | a
2004-10-07 | 20:48 | 2004-10-07 20:48 | 1221780 | 56.9 | 14.557 | 0.021 | a
2004-10-07 | 20:50 | 2004-10-07 20:50 | 1221900 | 56.9 | 14.559 | 0.023 | a
2004-10-07 | 20:52 | 2004-10-07 20:52 | 1222020 | 56.9 | 14.561 | 0.025 | a
2004-10-07 | 20:54 | 2004-10-07 20:54 | 1222140 | 56.9 | 14.559 | 0.023 | a
2004-10-07 | 20:56 | 2004-10-07 20:56 | 1222260 | 56.9 | 14.556 | 0.02 | a
2004-10-07 | 20:58 | 2004-10-07 20:58 | 1222380 | 56.9 | 14.557 | 0.021 | a
2004-10-07 | 21:00 | 2004-10-07 21:00 | 1222500 | 56.9 | 14.559 | 0.023 | a
2004-10-07 | 21:02 | 2004-10-07 21:02 | 1222620 | 56.9 | 14.556 | 0.02 | a
2004-10-07 | 21:04 | 2004-10-07 21:04 | 1222740 | 56.9 | 14.557 | 0.021 | a
2004-10-07 | 21:06 | 2004-10-07 21:06 | 1222860 | 56.9 | 14.558 | 0.022 | a
2004-10-07 | 21:08 | 2004-10-07 21:08 | 1222980 | 56.9 | 14.554 | 0.018 | a
2004-10-07 | 21:10 | 2004-10-07 21:10 | 1223100 | 56.9 | 14.555 | 0.019 | a
2004-10-07 | 21:12 | 2004-10-07 21:12 | 1223220 | 56.9 | 14.556 | 0.02 | a
2004-10-07 | 21:14 | 2004-10-07 21:14 | 1223340 | 56.9 | 14.556 | 0.02 | a
2004-10-07 | 21:16 | 2004-10-07 21:16 | 1223460 | 56.9 | 14.554 | 0.018 | a
2004-10-07 | 21:18 | 2004-10-07 21:18 | 1223580 | 56.9 | 14.553 | 0.017 | a
2004-10-07 | 21:20 | 2004-10-07 21:20 | 1223700 | 56.9 | 14.554 | 0.018 | a
2004-10-07 | 21:22 | 2004-10-07 21:22 | 1223820 | 56.9 | 14.556 | 0.02 | a
2004-10-07 | 21:24 | 2004-10-07 21:24 | 1223940 | 56.9 | 14.552 | 0.016 | a
2004-10-07 | 21:26 | 2004-10-07 21:26 | 1224060 | 56.9 | 14.553 | 0.017 | a
2004-10-07 | 21:28 | 2004-10-07 21:28 | 1224180 | 56.9 | 14.552 | 0.016 | a
2004-10-07 | 21:30 | 2004-10-07 21:30 | 1224300 | 56.9 | 14.55 | 0.014 | a
2004-10-07 | 21:32 | 2004-10-07 21:32 | 1224420 | 56.9 | 14.551 | 0.015 | a
2004-10-07 | 21:34 | 2004-10-07 21:34 | 1224540 | 56.9 | 14.55 | 0.014 | a
2004-10-07 | 21:36 | 2004-10-07 21:36 | 1224660 | 56.9 | 14.551 | 0.015 | a
2004-10-07 | 21:38 | 2004-10-07 21:38 | 1224780 | 56.9 | 14.553 | 0.017 | a
2004-10-07 | 21:40 | 2004-10-07 21:40 | 1224900 | 56.9 | 14.552 | 0.016 | a
2004-10-07 | 21:42 | 2004-10-07 21:42 | 1225020 | 56.9 | 14.551 | 0.015 | a
2004-10-07 | 21:44 | 2004-10-07 21:44 | 1225140 | 56.9 | 14.554 | 0.018 | a
2004-10-07 | 21:46 | 2004-10-07 21:46 | 1225260 | 56.9 | 14.551 | 0.015 | a
2004-10-07 | 21:48 | 2004-10-07 21:48 | 1225380 | 56.9 | 14.551 | 0.015 | a
2004-10-07 | 21:50 | 2004-10-07 21:50 | 1225500 | 56.9 | 14.554 | 0.018 | a
2004-10-07 | 21:52 | 2004-10-07 21:52 | 1225620 | 56.9 | 14.551 | 0.015 | a
2004-10-07 | 21:54 | 2004-10-07 21:54 | 1225740 | 56.9 | 14.551 | 0.015 | a
2004-10-07 | 21:56 | 2004-10-07 21:56 | 1225860 | 56.9 | 14.554 | 0.018 | a
2004-10-07 | 21:58 | 2004-10-07 21:58 | 1225980 | 56.9 | 14.554 | 0.018 | a
2004-10-07 | 22:00 | 2004-10-07 22:00 | 1226100 | 56.9 | 14.555 | 0.019 | a
2004-10-07 | 22:02 | 2004-10-07 22:02 | 1226220 | 56.9 | 14.555 | 0.019 | a
2004-10-07 | 22:04 | 2004-10-07 22:04 | 1226340 | 56.9 | 14.554 | 0.018 | a
2004-10-07 | 22:06 | 2004-10-07 22:06 | 1226460 | 56.9 | 14.555 | 0.019 | a
2004-10-07 | 22:08 | 2004-10-07 22:08 | 1226580 | 56.9 | 14.557 | 0.021 | a
2004-10-07 | 22:10 | 2004-10-07 22:10 | 1226700 | 56.9 | 14.556 | 0.02 | a
2004-10-07 | 22:12 | 2004-10-07 22:12 | 1226820 | 56.9 | 14.557 | 0.021 | a
2004-10-07 | 22:14 | 2004-10-07 22:14 | 1226940 | 56.9 | 14.557 | 0.021 | a
2004-10-07 | 22:16 | 2004-10-07 22:16 | 1227060 | 56.9 | 14.558 | 0.022 | a
2004-10-07 | 22:18 | 2004-10-07 22:18 | 1227180 | 56.9 | 14.558 | 0.022 | a
2004-10-07 | 22:20 | 2004-10-07 22:20 | 1227300 | 56.9 | 14.559 | 0.023 | a
2004-10-07 | 22:22 | 2004-10-07 22:22 | 1227420 | 56.9 | 14.559 | 0.023 | a
2004-10-07 | 22:24 | 2004-10-07 22:24 | 1227540 | 56.9 | 14.56 | 0.024 | a
2004-10-07 | 22:26 | 2004-10-07 22:26 | 1227660 | 56.9 | 14.561 | 0.025 | a
2004-10-07 | 22:28 | 2004-10-07 22:28 | 1227780 | 56.9 | 14.561 | 0.025 | a
2004-10-07 | 22:30 | 2004-10-07 22:30 | 1227900 | 56.9 | 14.563 | 0.027 | a
2004-10-07 | 22:32 | 2004-10-07 22:32 | 1228020 | 56.9 | 14.563 | 0.027 | a
2004-10-07 | 22:34 | 2004-10-07 22:34 | 1228140 | 56.9 | 14.563 | 0.027 | a
2004-10-07 | 22:36 | 2004-10-07 22:36 | 1228260 | 56.9 | 14.565 | 0.029 | a
2004-10-07 | 22:38 | 2004-10-07 22:38 | 1228380 | 56.9 | 14.564 | 0.028 | a
2004-10-07 | 22:40 | 2004-10-07 22:40 | 1228500 | 56.9 | 14.565 | 0.029 | a
2004-10-07 | 22:42 | 2004-10-07 22:42 | 1228620 | 56.9 | 14.566 | 0.03 | a
2004-10-07 | 22:44 | 2004-10-07 22:44 | 1228740 | 56.9 | 14.55 | 0.014 | a
2004-10-07 | 22:46 | 2004-10-07 22:46 | 1228860 | 56.9 | 14.57 | 0.034 | a
2004-10-07 | 22:48 | 2004-10-07 22:48 | 1228980 | 56.9 | 14.572 | 0.036 | a
2004-10-07 | 22:50 | 2004-10-07 22:50 | 1229100 | 56.92 | 14.573 | 0.037 | a
2004-10-07 | 22:52 | 2004-10-07 22:52 | 1229220 | 56.9 | 14.574 | 0.038 | a
2004-10-07 | 22:54 | 2004-10-07 22:54 | 1229340 | 56.9 | 14.575 | 0.039 | a
2004-10-07 | 22:56 | 2004-10-07 22:56 | 1229460 | 56.9 | 14.576 | 0.04 | a
2004-10-07 | 22:58 | 2004-10-07 22:58 | 1229580 | 56.9 | 14.577 | 0.041 | a
2004-10-07 | 23:00 | 2004-10-07 23:00 | 1229700 | 56.9 | 14.578 | 0.042 | a
2004-10-07 | 23:02 | 2004-10-07 23:02 | 1229820 | 56.9 | 14.58 | 0.044 | a
2004-10-07 | 23:04 | 2004-10-07 23:04 | 1229940 | 56.9 | 14.581 | 0.045 | a
2004-10-07 | 23:06 | 2004-10-07 23:06 | 1230060 | 56.9 | 14.584 | 0.048 | a
2004-10-07 | 23:08 | 2004-10-07 23:08 | 1230180 | 56.9 | 14.584 | 0.048 | a
2004-10-07 | 23:10 | 2004-10-07 23:10 | 1230300 | 56.9 | 14.586 | 0.05 | a
2004-10-07 | 23:12 | 2004-10-07 23:12 | 1230420 | 56.9 | 14.587 | 0.051 | a
2004-10-07 | 23:14 | 2004-10-07 23:14 | 1230540 | 56.9 | 14.589 | 0.053 | a
2004-10-07 | 23:16 | 2004-10-07 23:16 | 1230660 | 56.9 | 14.59 | 0.054 | a
2004-10-07 | 23:18 | 2004-10-07 23:18 | 1230780 | 56.9 | 14.59 | 0.054 | a
2004-10-07 | 23:20 | 2004-10-07 23:20 | 1230900 | 56.9 | 14.592 | 0.056 | a
2004-10-07 | 23:22 | 2004-10-07 23:22 | 1231020 | 56.9 | 14.593 | 0.057 | a
2004-10-07 | 23:24 | 2004-10-07 23:24 | 1231140 | 56.9 | 14.594 | 0.058 | a
2004-10-07 | 23:26 | 2004-10-07 23:26 | 1231260 | 56.9 | 14.597 | 0.061 | a
2004-10-07 | 23:28 | 2004-10-07 23:28 | 1231380 | 56.92 | 14.599 | 0.063 | a
2004-10-07 | 23:30 | 2004-10-07 23:30 | 1231500 | 56.9 | 14.6 | 0.064 | a
2004-10-07 | 23:32 | 2004-10-07 23:32 | 1231620 | 56.92 | 14.602 | 0.066 | a
2004-10-07 | 23:34 | 2004-10-07 23:34 | 1231740 | 56.92 | 14.603 | 0.067 | a
2004-10-07 | 23:36 | 2004-10-07 23:36 | 1231860 | 56.9 | 14.605 | 0.069 | a
2004-10-07 | 23:38 | 2004-10-07 23:38 | 1231980 | 56.92 | 14.607 | 0.071 | a
2004-10-07 | 23:40 | 2004-10-07 23:40 | 1232100 | 56.9 | 14.609 | 0.073 | a
2004-10-07 | 23:42 | 2004-10-07 23:42 | 1232220 | 56.92 | 14.611 | 0.075 | a
2004-10-07 | 23:44 | 2004-10-07 23:44 | 1232340 | 56.92 | 14.612 | 0.076 | a
2004-10-07 | 23:46 | 2004-10-07 23:46 | 1232460 | 56.92 | 14.614 | 0.078 | a
2004-10-07 | 23:48 | 2004-10-07 23:48 | 1232580 | 56.92 | 14.616 | 0.08 | a
2004-10-07 | 23:50 | 2004-10-07 23:50 | 1232700 | 56.92 | 14.617 | 0.081 | a
2004-10-07 | 23:52 | 2004-10-07 23:52 | 1232820 | 56.92 | 14.62 | 0.084 | a
2004-10-07 | 23:54 | 2004-10-07 23:54 | 1232940 | 56.92 | 14.621 | 0.085 | a
2004-10-07 | 23:56 | 2004-10-07 23:56 | 1233060 | 56.92 | 14.623 | 0.087 | a
2004-10-07 | 23:58 | 2004-10-07 23:58 | 1233180 | 56.92 | 14.626 | 0.09 | a
2004-10-08 | 0:00 | 2004-10-08 | 1233300 | 56.92 | 14.628 | 0.092 | a
2004-10-08 | 0:02 | 2004-10-08 00:02 | 1233420 | 56.94 | 14.63 | 0.094 | a
2004-10-08 | 0:04 | 2004-10-08 00:04 | 1233540 | 56.97 | 14.632 | 0.096 | a
2004-10-08 | 0:06 | 2004-10-08 00:06 | 1233660 | 56.97 | 14.634 | 0.098 | a
2004-10-08 | 0:08 | 2004-10-08 00:08 | 1233780 | 56.94 | 14.637 | 0.101 | a
2004-10-08 | 0:10 | 2004-10-08 00:10 | 1233900 | 56.94 | 14.638 | 0.102 | a
2004-10-08 | 0:12 | 2004-10-08 00:12 | 1234020 | 56.94 | 14.64 | 0.104 | a
2004-10-08 | 0:14 | 2004-10-08 00:14 | 1234140 | 56.94 | 14.642 | 0.106 | a
2004-10-08 | 0:16 | 2004-10-08 00:16 | 1234260 | 56.94 | 14.644 | 0.108 | a
2004-10-08 | 0:18 | 2004-10-08 00:18 | 1234380 | 56.92 | 14.646 | 0.11 | a
2004-10-08 | 0:20 | 2004-10-08 00:20 | 1234500 | 56.92 | 14.649 | 0.113 | a
2004-10-08 | 0:22 | 2004-10-08 00:22 | 1234620 | 56.94 | 14.652 | 0.116 | a
2004-10-08 | 0:24 | 2004-10-08 00:24 | 1234740 | 56.92 | 14.654 | 0.118 | a
2004-10-08 | 0:26 | 2004-10-08 00:26 | 1234860 | 56.92 | 14.655 | 0.119 | a
2004-10-08 | 0:28 | 2004-10-08 00:28 | 1234980 | 56.92 | 14.657 | 0.121 | a
2004-10-08 | 0:30 | 2004-10-08 00:30 | 1235100 | 56.94 | 14.66 | 0.124 | a
2004-10-08 | 0:32 | 2004-10-08 00:32 | 1235220 | 56.94 | 14.661 | 0.125 | a
2004-10-08 | 0:34 | 2004-10-08 00:34 | 1235340 | 56.94 | 14.663 | 0.127 | a
2004-10-08 | 0:36 | 2004-10-08 00:36 | 1235460 | 56.94 | 14.665 | 0.129 | a
2004-10-08 | 0:38 | 2004-10-08 00:38 | 1235580 | 56.94 | 14.667 | 0.131 | a
2004-10-08 | 0:40 | 2004-10-08 00:40 | 1235700 | 56.94 | 14.67 | 0.134 | a
2004-10-08 | 0:42 | 2004-10-08 00:42 | 1235820 | 56.94 | 14.673 | 0.137 | a
2004-10-08 | 0:44 | 2004-10-08 00:44 | 1235940 | 56.94 | 14.675 | 0.139 | a
2004-10-08 | 0:46 | 2004-10-08 00:46 | 1236060 | 56.94 | 14.678 | 0.142 | a
2004-10-08 | 0:48 | 2004-10-08 00:48 | 1236180 | 56.94 | 14.679 | 0.143 | a
2004-10-08 | 0:50 | 2004-10-08 00:50 | 1236300 | 56.94 | 14.681 | 0.145 | a
2004-10-08 | 0:52 | 2004-10-08 00:52 | 1236420 | 56.97 | 14.684 | 0.148 | a
2004-10-08 | 0:54 | 2004-10-08 00:54 | 1236540 | 56.97 | 14.686 | 0.15 | a
2004-10-08 | 0:56 | 2004-10-08 00:56 | 1236660 | 56.97 | 14.687 | 0.151 | a
2004-10-08 | 0:58 | 2004-10-08 00:58 | 1236780 | 56.97 | 14.689 | 0.153 | a
2004-10-08 | 1:00 | 2004-10-08 01:00 | 1236900 | 56.99 | 14.692 | 0.156 | a
2004-10-08 | 1:02 | 2004-10-08 01:02 | 1237020 | 56.99 | 14.694 | 0.158 | a
2004-10-08 | 1:04 | 2004-10-08 01:04 | 1237140 | 56.99 | 14.696 | 0.16 | a
2004-10-08 | 1:06 | 2004-10-08 01:06 | 1237260 | 56.99 | 14.698 | 0.162 | a
2004-10-08 | 1:08 | 2004-10-08 01:08 | 1237380 | 56.99 | 14.699 | 0.163 | a
2004-10-08 | 1:10 | 2004-10-08 01:10 | 1237500 | 56.99 | 14.702 | 0.166 | a
2004-10-08 | 1:12 | 2004-10-08 01:12 | 1237620 | 56.99 | 14.703 | 0.167 | a
2004-10-08 | 1:14 | 2004-10-08 01:14 | 1237740 | 57.01 | 14.706 | 0.17 | a
2004-10-08 | 1:16 | 2004-10-08 01:16 | 1237860 | 57.01 | 14.707 | 0.171 | a
2004-10-08 | 1:18 | 2004-10-08 01:18 | 1237980 | 57.01 | 14.71 | 0.174 | a
2004-10-08 | 1:20 | 2004-10-08 01:20 | 1238100 | 57.01 | 14.712 | 0.176 | a
2004-10-08 | 1:22 | 2004-10-08 01:22 | 1238220 | 57.01 | 14.714 | 0.178 | a
2004-10-08 | 1:24 | 2004-10-08 01:24 | 1238340 | 57.03 | 14.717 | 0.181 | a
2004-10-08 | 1:26 | 2004-10-08 01:26 | 1238460 | 57.03 | 14.717 | 0.181 | a
2004-10-08 | 1:28 | 2004-10-08 01:28 | 1238580 | 57.03 | 14.72 | 0.184 | a
2004-10-08 | 1:30 | 2004-10-08 01:30 | 1238700 | 57.03 | 14.722 | 0.186 | a
2004-10-08 | 1:32 | 2004-10-08 01:32 | 1238820 | 57.03 | 14.721 | 0.185 | a
2004-10-08 | 1:34 | 2004-10-08 01:34 | 1238940 | 57.06 | 14.726 | 0.19 | a
2004-10-08 | 1:36 | 2004-10-08 01:36 | 1239060 | 57.06 | 14.73 | 0.194 | a
2004-10-08 | 1:38 | 2004-10-08 01:38 | 1239180 | 57.06 | 14.73 | 0.194 | a
2004-10-08 | 1:40 | 2004-10-08 01:40 | 1239300 | 57.06 | 14.73 | 0.194 | a
2004-10-08 | 1:42 | 2004-10-08 01:42 | 1239420 | 57.08 | 14.733 | 0.197 | a
2004-10-08 | 1:44 | 2004-10-08 01:44 | 1239540 | 57.08 | 14.737 | 0.201 | a
2004-10-08 | 1:46 | 2004-10-08 01:46 | 1239660 | 57.08 | 14.736 | 0.2 | a
2004-10-08 | 1:48 | 2004-10-08 01:48 | 1239780 | 57.1 | 14.738 | 0.202 | a
2004-10-08 | 1:50 | 2004-10-08 01:50 | 1239900 | 57.1 | 14.741 | 0.205 | a
2004-10-08 | 1:52 | 2004-10-08 01:52 | 1240020 | 57.12 | 14.743 | 0.207 | a
2004-10-08 | 1:54 | 2004-10-08 01:54 | 1240140 | 57.12 | 14.746 | 0.21 | a
2004-10-08 | 1:56 | 2004-10-08 01:56 | 1240260 | 57.15 | 14.747 | 0.211 | a
2004-10-08 | 1:58 | 2004-10-08 01:58 | 1240380 | 57.15 | 14.748 | 0.212 | a
2004-10-08 | 2:00 | 2004-10-08 02:00 | 1240500 | 57.17 | 14.753 | 0.217 | a
2004-10-08 | 2:02 | 2004-10-08 02:02 | 1240620 | 57.17 | 14.751 | 0.215 | a
2004-10-08 | 2:04 | 2004-10-08 02:04 | 1240740 | 57.19 | 14.754 | 0.218 | a
2004-10-08 | 2:06 | 2004-10-08 02:06 | 1240860 | 57.19 | 14.756 | 0.22 | a
2004-10-08 | 2:08 | 2004-10-08 02:08 | 1240980 | 57.21 | 14.757 | 0.221 | a
2004-10-08 | 2:10 | 2004-10-08 02:10 | 1241100 | 57.21 | 14.759 | 0.223 | a
2004-10-08 | 2:12 | 2004-10-08 02:12 | 1241220 | 57.21 | 14.761 | 0.225 | a
2004-10-08 | 2:14 | 2004-10-08 02:14 | 1241340 | 57.21 | 14.763 | 0.227 | a
2004-10-08 | 2:16 | 2004-10-08 02:16 | 1241460 | 57.21 | 14.764 | 0.228 | a
2004-10-08 | 2:18 | 2004-10-08 02:18 | 1241580 | 57.21 | 14.765 | 0.229 | a
2004-10-08 | 2:20 | 2004-10-08 02:20 | 1241700 | 57.24 | 14.766 | 0.23 | a
2004-10-08 | 2:22 | 2004-10-08 02:22 | 1241820 | 57.24 | 14.768 | 0.232 | a
2004-10-08 | 2:24 | 2004-10-08 02:24 | 1241940 | 57.24 | 14.769 | 0.233 | a
2004-10-08 | 2:26 | 2004-10-08 02:26 | 1242060 | 57.24 | 14.771 | 0.235 | a
2004-10-08 | 2:28 | 2004-10-08 02:28 | 1242180 | 57.24 | 14.774 | 0.238 | a
2004-10-08 | 2:30 | 2004-10-08 02:30 | 1242300 | 57.24 | 14.775 | 0.239 | a
2004-10-08 | 2:32 | 2004-10-08 02:32 | 1242420 | 57.24 | 14.776 | 0.24 | a
2004-10-08 | 2:34 | 2004-10-08 02:34 | 1242540 | 57.26 | 14.778 | 0.242 | a
2004-10-08 | 2:36 | 2004-10-08 02:36 | 1242660 | 57.26 | 14.78 | 0.244 | a
2004-10-08 | 2:38 | 2004-10-08 02:38 | 1242780 | 57.28 | 14.781 | 0.245 | a
2004-10-08 | 2:40 | 2004-10-08 02:40 | 1242900 | 57.28 | 14.782 | 0.246 | a
2004-10-08 | 2:42 | 2004-10-08 02:42 | 1243020 | 57.28 | 14.783 | 0.247 | a
2004-10-08 | 2:44 | 2004-10-08 02:44 | 1243140 | 57.28 | 14.784 | 0.248 | a
2004-10-08 | 2:46 | 2004-10-08 02:46 | 1243260 | 57.3 | 14.788 | 0.252 | a
2004-10-08 | 2:48 | 2004-10-08 02:48 | 1243380 | 57.3 | 14.789 | 0.253 | a
2004-10-08 | 2:50 | 2004-10-08 02:50 | 1243500 | 57.3 | 14.788 | 0.252 | a
2004-10-08 | 2:52 | 2004-10-08 02:52 | 1243620 | 57.3 | 14.788 | 0.252 | a
2004-10-08 | 2:54 | 2004-10-08 02:54 | 1243740 | 57.33 | 14.789 | 0.253 | a
2004-10-08 | 2:56 | 2004-10-08 02:56 | 1243860 | 57.33 | 14.793 | 0.257 | a
2004-10-08 | 2:58 | 2004-10-08 02:58 | 1243980 | 57.33 | 14.795 | 0.259 | a
2004-10-08 | 3:00 | 2004-10-08 03:00 | 1244100 | 57.33 | 14.798 | 0.262 | a
2004-10-08 | 3:02 | 2004-10-08 03:02 | 1244220 | 57.35 | 14.798 | 0.262 | a
2004-10-08 | 3:04 | 2004-10-08 03:04 | 1244340 | 57.35 | 14.798 | 0.262 | a
2004-10-08 | 3:06 | 2004-10-08 03:06 | 1244460 | 57.35 | 14.799 | 0.263 | a
2004-10-08 | 3:08 | 2004-10-08 03:08 | 1244580 | 57.35 | 14.801 | 0.265 | a
2004-10-08 | 3:10 | 2004-10-08 03:10 | 1244700 | 57.37 | 14.803 | 0.267 | a
2004-10-08 | 3:12 | 2004-10-08 03:12 | 1244820 | 57.37 | 14.803 | 0.267 | a
2004-10-08 | 3:14 | 2004-10-08 03:14 | 1244940 | 57.37 | 14.805 | 0.269 | a
2004-10-08 | 3:16 | 2004-10-08 03:16 | 1245060 | 57.37 | 14.805 | 0.269 | a
2004-10-08 | 3:18 | 2004-10-08 03:18 | 1245180 | 57.37 | 14.807 | 0.271 | a
2004-10-08 | 3:20 | 2004-10-08 03:20 | 1245300 | 57.37 | 14.809 | 0.273 | a
2004-10-08 | 3:22 | 2004-10-08 03:22 | 1245420 | 57.39 | 14.811 | 0.275 | a
2004-10-08 | 3:24 | 2004-10-08 03:24 | 1245540 | 57.39 | 14.81 | 0.274 | a
2004-10-08 | 3:26 | 2004-10-08 03:26 | 1245660 | 57.39 | 14.812 | 0.276 | a
2004-10-08 | 3:28 | 2004-10-08 03:28 | 1245780 | 57.39 | 14.814 | 0.278 | a
2004-10-08 | 3:30 | 2004-10-08 03:30 | 1245900 | 57.39 | 14.816 | 0.28 | a
2004-10-08 | 3:32 | 2004-10-08 03:32 | 1246020 | 57.39 | 14.816 | 0.28 | a
2004-10-08 | 3:34 | 2004-10-08 03:34 | 1246140 | 57.39 | 14.817 | 0.281 | a
2004-10-08 | 3:36 | 2004-10-08 03:36 | 1246260 | 57.42 | 14.819 | 0.283 | a
2004-10-08 | 3:38 | 2004-10-08 03:38 | 1246380 | 57.42 | 14.821 | 0.285 | a
2004-10-08 | 3:40 | 2004-10-08 03:40 | 1246500 | 57.42 | 14.822 | 0.286 | a
2004-10-08 | 3:42 | 2004-10-08 03:42 | 1246620 | 57.42 | 14.823 | 0.287 | a
2004-10-08 | 3:44 | 2004-10-08 03:44 | 1246740 | 57.42 | 14.825 | 0.289 | a
2004-10-08 | 3:46 | 2004-10-08 03:46 | 1246860 | 57.42 | 14.824 | 0.288 | a
2004-10-08 | 3:48 | 2004-10-08 03:48 | 1246980 | 57.42 | 14.826 | 0.29 | a
2004-10-08 | 3:50 | 2004-10-08 03:50 | 1247100 | 57.44 | 14.828 | 0.292 | a
2004-10-08 | 3:52 | 2004-10-08 03:52 | 1247220 | 57.44 | 14.826 | 0.29 | a
2004-10-08 | 3:54 | 2004-10-08 03:54 | 1247340 | 57.44 | 14.828 | 0.292 | a
2004-10-08 | 3:56 | 2004-10-08 03:56 | 1247460 | 57.44 | 14.828 | 0.292 | a
2004-10-08 | 3:58 | 2004-10-08 03:58 | 1247580 | 57.44 | 14.826 | 0.29 | a
2004-10-08 | 4:00 | 2004-10-08 04:00 | 1247700 | 57.44 | 14.826 | 0.29 | a
2004-10-08 | 4:02 | 2004-10-08 04:02 | 1247820 | 57.46 | 14.829 | 0.293 | a
2004-10-08 | 4:04 | 2004-10-08 04:04 | 1247940 | 57.46 | 14.831 | 0.295 | a
2004-10-08 | 4:06 | 2004-10-08 04:06 | 1248060 | 57.46 | 14.83 | 0.294 | a
2004-10-08 | 4:08 | 2004-10-08 04:08 | 1248180 | 57.44 | 14.83 | 0.294 | a
2004-10-08 | 4:10 | 2004-10-08 04:10 | 1248300 | 57.46 | 14.832 | 0.296 | a
2004-10-08 | 4:12 | 2004-10-08 04:12 | 1248420 | 57.44 | 14.832 | 0.296 | a
2004-10-08 | 4:14 | 2004-10-08 04:14 | 1248540 | 57.44 | 14.835 | 0.299 | a
2004-10-08 | 4:16 | 2004-10-08 04:16 | 1248660 | 57.44 | 14.835 | 0.299 | a
2004-10-08 | 4:18 | 2004-10-08 04:18 | 1248780 | 57.44 | 14.839 | 0.303 | a
2004-10-08 | 4:20 | 2004-10-08 04:20 | 1248900 | 57.44 | 14.84 | 0.304 | a
2004-10-08 | 4:22 | 2004-10-08 04:22 | 1249020 | 57.44 | 14.841 | 0.305 | a
2004-10-08 | 4:24 | 2004-10-08 04:24 | 1249140 | 57.44 | 14.839 | 0.303 | a
2004-10-08 | 4:26 | 2004-10-08 04:26 | 1249260 | 57.44 | 14.84 | 0.304 | a
2004-10-08 | 4:28 | 2004-10-08 04:28 | 1249380 | 57.44 | 14.842 | 0.306 | a
2004-10-08 | 4:30 | 2004-10-08 04:30 | 1249500 | 57.44 | 14.847 | 0.311 | a
2004-10-08 | 4:32 | 2004-10-08 04:32 | 1249620 | 57.44 | 14.846 | 0.31 | a
2004-10-08 | 4:34 | 2004-10-08 04:34 | 1249740 | 57.44 | 14.846 | 0.31 | a
2004-10-08 | 4:36 | 2004-10-08 04:36 | 1249860 | 57.44 | 14.843 | 0.307 | a
2004-10-08 | 4:38 | 2004-10-08 04:38 | 1249980 | 57.44 | 14.842 | 0.306 | a
2004-10-08 | 4:40 | 2004-10-08 04:40 | 1250100 | 57.44 | 14.84 | 0.304 | a
2004-10-08 | 4:42 | 2004-10-08 04:42 | 1250220 | 57.44 | 14.844 | 0.308 | a
2004-10-08 | 4:44 | 2004-10-08 04:44 | 1250340 | 57.42 | 14.847 | 0.311 | a
2004-10-08 | 4:46 | 2004-10-08 04:46 | 1250460 | 57.42 | 14.85 | 0.314 | a
2004-10-08 | 4:48 | 2004-10-08 04:48 | 1250580 | 57.39 | 14.854 | 0.318 | a
2004-10-08 | 4:50 | 2004-10-08 04:50 | 1250700 | 57.39 | 14.846 | 0.31 | a
2004-10-08 | 4:52 | 2004-10-08 04:52 | 1250820 | 57.39 | 14.85 | 0.314 | a
2004-10-08 | 4:54 | 2004-10-08 04:54 | 1250940 | 57.39 | 14.851 | 0.315 | a
2004-10-08 | 4:56 | 2004-10-08 04:56 | 1251060 | 57.39 | 14.853 | 0.317 | a
2004-10-08 | 4:58 | 2004-10-08 04:58 | 1251180 | 57.39 | 14.852 | 0.316 | a
2004-10-08 | 5:00 | 2004-10-08 05:00 | 1251300 | 57.37 | 14.853 | 0.317 | a
2004-10-08 | 5:02 | 2004-10-08 05:02 | 1251420 | 57.37 | 14.85 | 0.314 | a
2004-10-08 | 5:04 | 2004-10-08 05:04 | 1251540 | 57.37 | 14.852 | 0.316 | a
2004-10-08 | 5:06 | 2004-10-08 05:06 | 1251660 | 57.37 | 14.852 | 0.316 | a
2004-10-08 | 5:08 | 2004-10-08 05:08 | 1251780 | 57.35 | 14.853 | 0.317 | a
2004-10-08 | 5:10 | 2004-10-08 05:10 | 1251900 | 57.35 | 14.853 | 0.317 | a
2004-10-08 | 5:12 | 2004-10-08 05:12 | 1252020 | 57.35 | 14.853 | 0.317 | a
2004-10-08 | 5:14 | 2004-10-08 05:14 | 1252140 | 57.33 | 14.851 | 0.315 | a
2004-10-08 | 5:16 | 2004-10-08 05:16 | 1252260 | 57.33 | 14.852 | 0.316 | a
2004-10-08 | 5:18 | 2004-10-08 05:18 | 1252380 | 57.33 | 14.855 | 0.319 | a
2004-10-08 | 5:20 | 2004-10-08 05:20 | 1252500 | 57.33 | 14.854 | 0.318 | a
2004-10-08 | 5:22 | 2004-10-08 05:22 | 1252620 | 57.3 | 14.852 | 0.316 | a
2004-10-08 | 5:24 | 2004-10-08 05:24 | 1252740 | 57.3 | 14.854 | 0.318 | a
2004-10-08 | 5:26 | 2004-10-08 05:26 | 1252860 | 57.28 | 14.854 | 0.318 | a
2004-10-08 | 5:28 | 2004-10-08 05:28 | 1252980 | 57.28 | 14.856 | 0.32 | a
2004-10-08 | 5:30 | 2004-10-08 05:30 | 1253100 | 57.28 | 14.854 | 0.318 | a
2004-10-08 | 5:32 | 2004-10-08 05:32 | 1253220 | 57.26 | 14.855 | 0.319 | a
2004-10-08 | 5:34 | 2004-10-08 05:34 | 1253340 | 57.26 | 14.855 | 0.319 | a
2004-10-08 | 5:36 | 2004-10-08 05:36 | 1253460 | 57.24 | 14.855 | 0.319 | a
2004-10-08 | 5:38 | 2004-10-08 05:38 | 1253580 | 57.24 | 14.857 | 0.321 | a
2004-10-08 | 5:40 | 2004-10-08 05:40 | 1253700 | 57.24 | 14.856 | 0.32 | a
2004-10-08 | 5:42 | 2004-10-08 05:42 | 1253820 | 57.21 | 14.856 | 0.32 | a
2004-10-08 | 5:44 | 2004-10-08 05:44 | 1253940 | 57.21 | 14.853 | 0.317 | a
2004-10-08 | 5:46 | 2004-10-08 05:46 | 1254060 | 57.19 | 14.857 | 0.321 | a
2004-10-08 | 5:48 | 2004-10-08 05:48 | 1254180 | 57.19 | 14.855 | 0.319 | a
2004-10-08 | 5:50 | 2004-10-08 05:50 | 1254300 | 57.17 | 14.854 | 0.318 | a
2004-10-08 | 5:52 | 2004-10-08 05:52 | 1254420 | 57.17 | 14.855 | 0.319 | a
2004-10-08 | 5:54 | 2004-10-08 05:54 | 1254540 | 57.17 | 14.855 | 0.319 | a
2004-10-08 | 5:56 | 2004-10-08 05:56 | 1254660 | 57.15 | 14.856 | 0.32 | a
2004-10-08 | 5:58 | 2004-10-08 05:58 | 1254780 | 57.15 | 14.854 | 0.318 | a
2004-10-08 | 6:00 | 2004-10-08 06:00 | 1254900 | 57.15 | 14.853 | 0.317 | a
2004-10-08 | 6:02 | 2004-10-08 06:02 | 1255020 | 57.12 | 14.852 | 0.316 | a
2004-10-08 | 6:04 | 2004-10-08 06:04 | 1255140 | 57.12 | 14.852 | 0.316 | a
2004-10-08 | 6:06 | 2004-10-08 06:06 | 1255260 | 57.1 | 14.853 | 0.317 | a
2004-10-08 | 6:08 | 2004-10-08 06:08 | 1255380 | 57.1 | 14.853 | 0.317 | a
2004-10-08 | 6:10 | 2004-10-08 06:10 | 1255500 | 57.1 | 14.854 | 0.318 | a
2004-10-08 | 6:12 | 2004-10-08 06:12 | 1255620 | 57.08 | 14.852 | 0.316 | a
2004-10-08 | 6:14 | 2004-10-08 06:14 | 1255740 | 57.08 | 14.85 | 0.314 | a
2004-10-08 | 6:16 | 2004-10-08 06:16 | 1255860 | 57.08 | 14.853 | 0.317 | a
2004-10-08 | 6:18 | 2004-10-08 06:18 | 1255980 | 57.06 | 14.85 | 0.314 | a
2004-10-08 | 6:20 | 2004-10-08 06:20 | 1256100 | 57.06 | 14.849 | 0.313 | a
2004-10-08 | 6:22 | 2004-10-08 06:22 | 1256220 | 57.03 | 14.849 | 0.313 | a
2004-10-08 | 6:24 | 2004-10-08 06:24 | 1256340 | 57.03 | 14.851 | 0.315 | a
2004-10-08 | 6:26 | 2004-10-08 06:26 | 1256460 | 57.03 | 14.848 | 0.312 | a
2004-10-08 | 6:28 | 2004-10-08 06:28 | 1256580 | 57.03 | 14.851 | 0.315 | a
2004-10-08 | 6:30 | 2004-10-08 06:30 | 1256700 | 57.01 | 14.847 | 0.311 | a
2004-10-08 | 6:32 | 2004-10-08 06:32 | 1256820 | 57.01 | 14.847 | 0.311 | a
2004-10-08 | 6:34 | 2004-10-08 06:34 | 1256940 | 57.01 | 14.845 | 0.309 | a
2004-10-08 | 6:36 | 2004-10-08 06:36 | 1257060 | 57.01 | 14.848 | 0.312 | a
2004-10-08 | 6:38 | 2004-10-08 06:38 | 1257180 | 57.01 | 14.845 | 0.309 | a
2004-10-08 | 6:40 | 2004-10-08 06:40 | 1257300 | 56.99 | 14.845 | 0.309 | a
2004-10-08 | 6:42 | 2004-10-08 06:42 | 1257420 | 56.99 | 14.842 | 0.306 | a
2004-10-08 | 6:44 | 2004-10-08 06:44 | 1257540 | 56.99 | 14.843 | 0.307 | a
2004-10-08 | 6:46 | 2004-10-08 06:46 | 1257660 | 56.99 | 14.842 | 0.306 | a
2004-10-08 | 6:48 | 2004-10-08 06:48 | 1257780 | 56.99 | 14.842 | 0.306 | a
2004-10-08 | 6:50 | 2004-10-08 06:50 | 1257900 | 56.99 | 14.839 | 0.303 | a
2004-10-08 | 6:52 | 2004-10-08 06:52 | 1258020 | 56.99 | 14.839 | 0.303 | a
2004-10-08 | 6:54 | 2004-10-08 06:54 | 1258140 | 56.99 | 14.838 | 0.302 | a
2004-10-08 | 6:56 | 2004-10-08 06:56 | 1258260 | 56.99 | 14.837 | 0.301 | a
2004-10-08 | 6:58 | 2004-10-08 06:58 | 1258380 | 56.99 | 14.834 | 0.298 | a
2004-10-08 | 7:00 | 2004-10-08 07:00 | 1258500 | 56.97 | 14.834 | 0.298 | a
2004-10-08 | 7:02 | 2004-10-08 07:02 | 1258620 | 56.97 | 14.834 | 0.298 | a
2004-10-08 | 7:04 | 2004-10-08 07:04 | 1258740 | 56.97 | 14.833 | 0.297 | a
2004-10-08 | 7:06 | 2004-10-08 07:06 | 1258860 | 56.97 | 14.832 | 0.296 | a
2004-10-08 | 7:08 | 2004-10-08 07:08 | 1258980 | 56.97 | 14.831 | 0.295 | a
2004-10-08 | 7:10 | 2004-10-08 07:10 | 1259100 | 56.97 | 14.829 | 0.293 | a
2004-10-08 | 7:12 | 2004-10-08 07:12 | 1259220 | 56.97 | 14.829 | 0.293 | a
2004-10-08 | 7:14 | 2004-10-08 07:14 | 1259340 | 56.97 | 14.825 | 0.289 | a
2004-10-08 | 7:16 | 2004-10-08 07:16 | 1259460 | 56.97 | 14.828 | 0.292 | a
2004-10-08 | 7:18 | 2004-10-08 07:18 | 1259580 | 56.97 | 14.826 | 0.29 | a
2004-10-08 | 7:20 | 2004-10-08 07:20 | 1259700 | 56.97 | 14.824 | 0.288 | a
2004-10-08 | 7:22 | 2004-10-08 07:22 | 1259820 | 56.97 | 14.821 | 0.285 | a
2004-10-08 | 7:24 | 2004-10-08 07:24 | 1259940 | 56.97 | 14.818 | 0.282 | a
2004-10-08 | 7:26 | 2004-10-08 07:26 | 1260060 | 56.97 | 14.819 | 0.283 | a
2004-10-08 | 7:28 | 2004-10-08 07:28 | 1260180 | 56.97 | 14.817 | 0.281 | a
2004-10-08 | 7:30 | 2004-10-08 07:30 | 1260300 | 56.97 | 14.814 | 0.278 | a
2004-10-08 | 7:32 | 2004-10-08 07:32 | 1260420 | 56.97 | 14.812 | 0.276 | a
2004-10-08 | 7:34 | 2004-10-08 07:34 | 1260540 | 56.97 | 14.81 | 0.274 | a
2004-10-08 | 7:36 | 2004-10-08 07:36 | 1260660 | 56.97 | 14.808 | 0.272 | a
2004-10-08 | 7:38 | 2004-10-08 07:38 | 1260780 | 56.97 | 14.806 | 0.27 | a
2004-10-08 | 7:40 | 2004-10-08 07:40 | 1260900 | 56.97 | 14.805 | 0.269 | a
2004-10-08 | 7:42 | 2004-10-08 07:42 | 1261020 | 56.97 | 14.803 | 0.267 | a
2004-10-08 | 7:44 | 2004-10-08 07:44 | 1261140 | 56.97 | 14.802 | 0.266 | a
2004-10-08 | 7:46 | 2004-10-08 07:46 | 1261260 | 56.97 | 14.799 | 0.263 | a
2004-10-08 | 7:48 | 2004-10-08 07:48 | 1261380 | 56.97 | 14.797 | 0.261 | a
2004-10-08 | 7:50 | 2004-10-08 07:50 | 1261500 | 56.97 | 14.794 | 0.258 | a
2004-10-08 | 7:52 | 2004-10-08 07:52 | 1261620 | 56.97 | 14.795 | 0.259 | a
2004-10-08 | 7:54 | 2004-10-08 07:54 | 1261740 | 56.97 | 14.793 | 0.257 | a
2004-10-08 | 7:56 | 2004-10-08 07:56 | 1261860 | 56.97 | 14.79 | 0.254 | a
2004-10-08 | 7:58 | 2004-10-08 07:58 | 1261980 | 56.97 | 14.788 | 0.252 | a
2004-10-08 | 8:00 | 2004-10-08 08:00 | 1262100 | 56.97 | 14.788 | 0.252 | a
2004-10-08 | 8:02 | 2004-10-08 08:02 | 1262220 | 56.97 | 14.787 | 0.251 | a
2004-10-08 | 8:04 | 2004-10-08 08:04 | 1262340 | 56.97 | 14.784 | 0.248 | a
2004-10-08 | 8:06 | 2004-10-08 08:06 | 1262460 | 56.97 | 14.778 | 0.242 | a
2004-10-08 | 8:08 | 2004-10-08 08:08 | 1262580 | 56.97 | 14.777 | 0.241 | a
2004-10-08 | 8:10 | 2004-10-08 08:10 | 1262700 | 56.97 | 14.778 | 0.242 | a
2004-10-08 | 8:12 | 2004-10-08 08:12 | 1262820 | 56.97 | 14.776 | 0.24 | a
2004-10-08 | 8:14 | 2004-10-08 08:14 | 1262940 | 56.97 | 14.775 | 0.239 | a
2004-10-08 | 8:16 | 2004-10-08 08:16 | 1263060 | 56.97 | 14.77 | 0.234 | a
2004-10-08 | 8:18 | 2004-10-08 08:18 | 1263180 | 56.97 | 14.767 | 0.231 | a
2004-10-08 | 8:20 | 2004-10-08 08:20 | 1263300 | 56.97 | 14.766 | 0.23 | a
2004-10-08 | 8:22 | 2004-10-08 08:22 | 1263420 | 56.97 | 14.765 | 0.229 | a
2004-10-08 | 8:24 | 2004-10-08 08:24 | 1263540 | 56.97 | 14.762 | 0.226 | a
2004-10-08 | 8:26 | 2004-10-08 08:26 | 1263660 | 56.97 | 14.759 | 0.223 | a
2004-10-08 | 8:28 | 2004-10-08 08:28 | 1263780 | 56.97 | 14.758 | 0.222 | a
2004-10-08 | 8:30 | 2004-10-08 08:30 | 1263900 | 56.97 | 14.757 | 0.221 | a
2004-10-08 | 8:32 | 2004-10-08 08:32 | 1264020 | 56.97 | 14.755 | 0.219 | a
2004-10-08 | 8:34 | 2004-10-08 08:34 | 1264140 | 56.97 | 14.754 | 0.218 | a
2004-10-08 | 8:36 | 2004-10-08 08:36 | 1264260 | 56.97 | 14.751 | 0.215 | a
2004-10-08 | 8:38 | 2004-10-08 08:38 | 1264380 | 56.94 | 14.75 | 0.214 | a
2004-10-08 | 8:40 | 2004-10-08 08:40 | 1264500 | 56.97 | 14.749 | 0.213 | a
2004-10-08 | 8:42 | 2004-10-08 08:42 | 1264620 | 56.94 | 14.75 | 0.214 | a
2004-10-08 | 8:44 | 2004-10-08 08:44 | 1264740 | 56.97 | 14.742 | 0.206 | a
2004-10-08 | 8:46 | 2004-10-08 08:46 | 1264860 | 56.97 | 14.736 | 0.2 | a
2004-10-08 | 8:48 | 2004-10-08 08:48 | 1264980 | 56.97 | 14.735 | 0.199 | a
2004-10-08 | 8:50 | 2004-10-08 08:50 | 1265100 | 56.97 | 14.735 | 0.199 | a
2004-10-08 | 8:52 | 2004-10-08 08:52 | 1265220 | 56.97 | 14.733 | 0.197 | a
2004-10-08 | 8:54 | 2004-10-08 08:54 | 1265340 | 56.97 | 14.73 | 0.194 | a
2004-10-08 | 8:56 | 2004-10-08 08:56 | 1265460 | 56.94 | 14.729 | 0.193 | a
2004-10-08 | 8:58 | 2004-10-08 08:58 | 1265580 | 56.94 | 14.726 | 0.19 | a
2004-10-08 | 9:00 | 2004-10-08 09:00 | 1265700 | 56.94 | 14.725 | 0.189 | a
2004-10-08 | 9:02 | 2004-10-08 09:02 | 1265820 | 56.94 | 14.723 | 0.187 | a
2004-10-08 | 9:04 | 2004-10-08 09:04 | 1265940 | 56.97 | 14.72 | 0.184 | a
2004-10-08 | 9:06 | 2004-10-08 09:06 | 1266060 | 56.94 | 14.719 | 0.183 | a
2004-10-08 | 9:08 | 2004-10-08 09:08 | 1266180 | 56.94 | 14.716 | 0.18 | a
2004-10-08 | 9:10 | 2004-10-08 09:10 | 1266300 | 56.94 | 14.712 | 0.176 | a
2004-10-08 | 9:12 | 2004-10-08 09:12 | 1266420 | 56.94 | 14.711 | 0.175 | a
2004-10-08 | 9:14 | 2004-10-08 09:14 | 1266540 | 56.94 | 14.71 | 0.174 | a
2004-10-08 | 9:16 | 2004-10-08 09:16 | 1266660 | 56.94 | 14.709 | 0.173 | a
2004-10-08 | 9:18 | 2004-10-08 09:18 | 1266780 | 56.94 | 14.71 | 0.174 | a
2004-10-08 | 9:20 | 2004-10-08 09:20 | 1266900 | 56.94 | 14.712 | 0.176 | a
2004-10-08 | 9:22 | 2004-10-08 09:22 | 1267020 | 56.94 | 14.707 | 0.171 | a
2004-10-08 | 9:24 | 2004-10-08 09:24 | 1267140 | 56.94 | 14.703 | 0.167 | a
2004-10-08 | 9:26 | 2004-10-08 09:26 | 1267260 | 56.94 | 14.699 | 0.163 | a
2004-10-08 | 9:28 | 2004-10-08 09:28 | 1267380 | 56.94 | 14.698 | 0.162 | a
2004-10-08 | 9:30 | 2004-10-08 09:30 | 1267500 | 56.94 | 14.696 | 0.16 | a
2004-10-08 | 9:32 | 2004-10-08 09:32 | 1267620 | 56.94 | 14.694 | 0.158 | a
2004-10-08 | 9:34 | 2004-10-08 09:34 | 1267740 | 56.94 | 14.693 | 0.157 | a
2004-10-08 | 9:36 | 2004-10-08 09:36 | 1267860 | 56.94 | 14.695 | 0.159 | a
2004-10-08 | 9:38 | 2004-10-08 09:38 | 1267980 | 56.94 | 14.693 | 0.157 | a
2004-10-08 | 9:40 | 2004-10-08 09:40 | 1268100 | 56.94 | 14.688 | 0.152 | a
2004-10-08 | 9:42 | 2004-10-08 09:42 | 1268220 | 56.94 | 14.685 | 0.149 | a
2004-10-08 | 9:44 | 2004-10-08 09:44 | 1268340 | 56.92 | 14.685 | 0.149 | a
2004-10-08 | 9:46 | 2004-10-08 09:46 | 1268460 | 56.94 | 14.683 | 0.147 | a
2004-10-08 | 9:48 | 2004-10-08 09:48 | 1268580 | 56.94 | 14.682 | 0.146 | a
2004-10-08 | 9:50 | 2004-10-08 09:50 | 1268700 | 56.94 | 14.678 | 0.142 | a
2004-10-08 | 9:52 | 2004-10-08 09:52 | 1268820 | 56.94 | 14.675 | 0.139 | a
2004-10-08 | 9:54 | 2004-10-08 09:54 | 1268940 | 56.94 | 14.673 | 0.137 | a
2004-10-08 | 9:56 | 2004-10-08 09:56 | 1269060 | 56.94 | 14.671 | 0.135 | a
2004-10-08 | 9:58 | 2004-10-08 09:58 | 1269180 | 56.94 | 14.671 | 0.135 | a
2004-10-08 | 10:00 | 2004-10-08 10:00 | 1269300 | 56.94 | 14.666 | 0.13 | a
2004-10-08 | 10:02 | 2004-10-08 10:02 | 1269420 | 56.94 | 14.663 | 0.127 | a
2004-10-08 | 10:04 | 2004-10-08 10:04 | 1269540 | 56.94 | 14.66 | 0.124 | a
2004-10-08 | 10:06 | 2004-10-08 10:06 | 1269660 | 56.94 | 14.662 | 0.126 | a
2004-10-08 | 10:08 | 2004-10-08 10:08 | 1269780 | 56.94 | 14.66 | 0.124 | a
2004-10-08 | 10:10 | 2004-10-08 10:10 | 1269900 | 56.94 | 14.66 | 0.124 | a
2004-10-08 | 10:12 | 2004-10-08 10:12 | 1270020 | 56.94 | 14.66 | 0.124 | a
2004-10-08 | 10:14 | 2004-10-08 10:14 | 1270140 | 56.94 | 14.656 | 0.12 | a
2004-10-08 | 10:16 | 2004-10-08 10:16 | 1270260 | 56.94 | 14.658 | 0.122 | a
2004-10-08 | 10:18 | 2004-10-08 10:18 | 1270380 | 56.94 | 14.654 | 0.118 | a
2004-10-08 | 10:20 | 2004-10-08 10:20 | 1270500 | 56.94 | 14.651 | 0.115 | a
2004-10-08 | 10:22 | 2004-10-08 10:22 | 1270620 | 56.92 | 14.651 | 0.115 | a
2004-10-08 | 10:24 | 2004-10-08 10:24 | 1270740 | 56.92 | 14.648 | 0.112 | a
2004-10-08 | 10:26 | 2004-10-08 10:26 | 1270860 | 56.92 | 14.644 | 0.108 | a
2004-10-08 | 10:28 | 2004-10-08 10:28 | 1270980 | 56.92 | 14.644 | 0.108 | a
2004-10-08 | 10:30 | 2004-10-08 10:30 | 1271100 | 56.94 | 14.644 | 0.108 | a
2004-10-08 | 10:32 | 2004-10-08 10:32 | 1271220 | 56.94 | 14.642 | 0.106 | a
2004-10-08 | 10:34 | 2004-10-08 10:34 | 1271340 | 56.92 | 14.641 | 0.105 | a
2004-10-08 | 10:36 | 2004-10-08 10:36 | 1271460 | 56.94 | 14.64 | 0.104 | a
2004-10-08 | 10:38 | 2004-10-08 10:38 | 1271580 | 56.92 | 14.637 | 0.101 | a
2004-10-08 | 10:40 | 2004-10-08 10:40 | 1271700 | 56.92 | 14.636 | 0.1 | a
2004-10-08 | 10:42 | 2004-10-08 10:42 | 1271820 | 56.94 | 14.635 | 0.099 | a
2004-10-08 | 10:44 | 2004-10-08 10:44 | 1271940 | 56.92 | 14.635 | 0.099 | a
2004-10-08 | 10:46 | 2004-10-08 10:46 | 1272060 | 56.92 | 14.635 | 0.099 | a
2004-10-08 | 10:48 | 2004-10-08 10:48 | 1272180 | 56.92 | 14.633 | 0.097 | a
2004-10-08 | 10:50 | 2004-10-08 10:50 | 1272300 | 56.92 | 14.633 | 0.097 | a
2004-10-08 | 10:52 | 2004-10-08 10:52 | 1272420 | 56.92 | 14.632 | 0.096 | a
2004-10-08 | 10:54 | 2004-10-08 10:54 | 1272540 | 56.94 | 14.63 | 0.094 | a
2004-10-08 | 10:56 | 2004-10-08 10:56 | 1272660 | 56.94 | 14.628 | 0.092 | a
2004-10-08 | 10:58 | 2004-10-08 10:58 | 1272780 | 56.92 | 14.626 | 0.09 | a
2004-10-08 | 11:00 | 2004-10-08 11:00 | 1272900 | 56.92 | 14.624 | 0.088 | a
2004-10-08 | 11:02 | 2004-10-08 11:02 | 1273020 | 56.92 | 14.62 | 0.084 | a
2004-10-08 | 11:04 | 2004-10-08 11:04 | 1273140 | 56.92 | 14.619 | 0.083 | a
2004-10-08 | 11:06 | 2004-10-08 11:06 | 1273260 | 56.92 | 14.62 | 0.084 | a
2004-10-08 | 11:08 | 2004-10-08 11:08 | 1273380 | 56.92 | 14.619 | 0.083 | a
2004-10-08 | 11:10 | 2004-10-08 11:10 | 1273500 | 56.92 | 14.617 | 0.081 | a
2004-10-08 | 11:12 | 2004-10-08 11:12 | 1273620 | 56.92 | 14.613 | 0.077 | a
2004-10-08 | 11:14 | 2004-10-08 11:14 | 1273740 | 56.92 | 14.615 | 0.079 | a
2004-10-08 | 11:16 | 2004-10-08 11:16 | 1273860 | 56.92 | 14.616 | 0.08 | a
2004-10-08 | 11:18 | 2004-10-08 11:18 | 1273980 | 56.94 | 14.61 | 0.074 | a
2004-10-08 | 11:20 | 2004-10-08 11:20 | 1274100 | 56.92 | 14.613 | 0.077 | a
2004-10-08 | 11:22 | 2004-10-08 11:22 | 1274220 | 56.92 | 14.615 | 0.079 | a
2004-10-08 | 11:24 | 2004-10-08 11:24 | 1274340 | 56.92 | 14.611 | 0.075 | a
2004-10-08 | 11:26 | 2004-10-08 11:26 | 1274460 | 56.92 | 14.612 | 0.076 | a
2004-10-08 | 11:28 | 2004-10-08 11:28 | 1274580 | 56.92 | 14.611 | 0.075 | a
2004-10-08 | 11:30 | 2004-10-08 11:30 | 1274700 | 56.92 | 14.612 | 0.076 | a
2004-10-08 | 11:32 | 2004-10-08 11:32 | 1274820 | 56.92 | 14.612 | 0.076 | a
2004-10-08 | 11:34 | 2004-10-08 11:34 | 1274940 | 56.92 | 14.611 | 0.075 | a
2004-10-08 | 11:36 | 2004-10-08 11:36 | 1275060 | 56.92 | 14.611 | 0.075 | a
2004-10-08 | 11:38 | 2004-10-08 11:38 | 1275180 | 56.92 | 14.61 | 0.074 | a
2004-10-08 | 11:40 | 2004-10-08 11:40 | 1275300 | 56.92 | 14.609 | 0.073 | a
2004-10-08 | 11:42 | 2004-10-08 11:42 | 1275420 | 56.92 | 14.607 | 0.071 | a
2004-10-08 | 11:44 | 2004-10-08 11:44 | 1275540 | 56.92 | 14.609 | 0.073 | a
2004-10-08 | 11:46 | 2004-10-08 11:46 | 1275660 | 56.92 | 14.608 | 0.072 | a
2004-10-08 | 11:48 | 2004-10-08 11:48 | 1275780 | 56.92 | 14.607 | 0.071 | a
2004-10-08 | 11:50 | 2004-10-08 11:50 | 1275900 | 56.92 | 14.61 | 0.074 | a
2004-10-08 | 11:52 | 2004-10-08 11:52 | 1276020 | 56.92 | 14.607 | 0.071 | a
2004-10-08 | 11:54 | 2004-10-08 11:54 | 1276140 | 56.92 | 14.606 | 0.07 | a
2004-10-08 | 11:56 | 2004-10-08 11:56 | 1276260 | 56.92 | 14.605 | 0.069 | a
2004-10-08 | 11:58 | 2004-10-08 11:58 | 1276380 | 56.92 | 14.602 | 0.066 | a
2004-10-08 | 12:00 | 2004-10-08 12:00 | 1276500 | 56.92 | 14.602 | 0.066 | a
2004-10-08 | 12:02 | 2004-10-08 12:02 | 1276620 | 56.92 | 14.603 | 0.067 | a
2004-10-08 | 12:04 | 2004-10-08 12:04 | 1276740 | 56.92 | 14.601 | 0.065 | a
2004-10-08 | 12:06 | 2004-10-08 12:06 | 1276860 | 56.92 | 14.603 | 0.067 | a
2004-10-08 | 12:08 | 2004-10-08 12:08 | 1276980 | 56.92 | 14.602 | 0.066 | a
2004-10-08 | 12:10 | 2004-10-08 12:10 | 1277100 | 56.92 | 14.601 | 0.065 | a
2004-10-08 | 12:12 | 2004-10-08 12:12 | 1277220 | 56.92 | 14.602 | 0.066 | a
2004-10-08 | 12:14 | 2004-10-08 12:14 | 1277340 | 56.92 | 14.604 | 0.068 | a
2004-10-08 | 12:16 | 2004-10-08 12:16 | 1277460 | 56.92 | 14.6 | 0.064 | a
2004-10-08 | 12:18 | 2004-10-08 12:18 | 1277580 | 56.92 | 14.602 | 0.066 | a
2004-10-08 | 12:20 | 2004-10-08 12:20 | 1277700 | 56.92 | 14.602 | 0.066 | a
2004-10-08 | 12:22 | 2004-10-08 12:22 | 1277820 | 56.92 | 14.602 | 0.066 | a
2004-10-08 | 12:24 | 2004-10-08 12:24 | 1277940 | 56.92 | 14.603 | 0.067 | a
2004-10-08 | 12:26 | 2004-10-08 12:26 | 1278060 | 56.92 | 14.602 | 0.066 | a
2004-10-08 | 12:28 | 2004-10-08 12:28 | 1278180 | 56.92 | 14.603 | 0.067 | a
2004-10-08 | 12:30 | 2004-10-08 12:30 | 1278300 | 56.92 | 14.603 | 0.067 | a
2004-10-08 | 12:32 | 2004-10-08 12:32 | 1278420 | 56.92 | 14.603 | 0.067 | a
2004-10-08 | 12:34 | 2004-10-08 12:34 | 1278540 | 56.92 | 14.602 | 0.066 | a
2004-10-08 | 12:36 | 2004-10-08 12:36 | 1278660 | 56.92 | 14.602 | 0.066 | a
2004-10-08 | 12:38 | 2004-10-08 12:38 | 1278780 | 56.92 | 14.605 | 0.069 | a
2004-10-08 | 12:40 | 2004-10-08 12:40 | 1278900 | 56.92 | 14.603 | 0.067 | a
2004-10-08 | 12:42 | 2004-10-08 12:42 | 1279020 | 56.92 | 14.604 | 0.068 | a
2004-10-08 | 12:44 | 2004-10-08 12:44 | 1279140 | 56.92 | 14.605 | 0.069 | a
2004-10-08 | 12:46 | 2004-10-08 12:46 | 1279260 | 56.92 | 14.605 | 0.069 | a
2004-10-08 | 12:48 | 2004-10-08 12:48 | 1279380 | 56.92 | 14.604 | 0.068 | a
2004-10-08 | 12:50 | 2004-10-08 12:50 | 1279500 | 56.92 | 14.605 | 0.069 | a
2004-10-08 | 12:52 | 2004-10-08 12:52 | 1279620 | 56.92 | 14.603 | 0.067 | a
2004-10-08 | 12:54 | 2004-10-08 12:54 | 1279740 | 56.92 | 14.602 | 0.066 | a
2004-10-08 | 12:56 | 2004-10-08 12:56 | 1279860 | 56.92 | 14.606 | 0.07 | a
2004-10-08 | 12:58 | 2004-10-08 12:58 | 1279980 | 56.92 | 14.605 | 0.069 | a
2004-10-08 | 13:00 | 2004-10-08 13:00 | 1280100 | 56.92 | 14.609 | 0.073 | a
2004-10-08 | 13:02 | 2004-10-08 13:02 | 1280220 | 56.92 | 14.607 | 0.071 | a
2004-10-08 | 13:04 | 2004-10-08 13:04 | 1280340 | 56.92 | 14.607 | 0.071 | a
2004-10-08 | 13:06 | 2004-10-08 13:06 | 1280460 | 56.92 | 14.608 | 0.072 | a
2004-10-08 | 13:08 | 2004-10-08 13:08 | 1280580 | 56.92 | 14.608 | 0.072 | a
2004-10-08 | 13:10 | 2004-10-08 13:10 | 1280700 | 56.92 | 14.61 | 0.074 | a
2004-10-08 | 13:12 | 2004-10-08 13:12 | 1280820 | 56.92 | 14.609 | 0.073 | a
2004-10-08 | 13:14 | 2004-10-08 13:14 | 1280940 | 56.92 | 14.613 | 0.077 | a
2004-10-08 | 13:16 | 2004-10-08 13:16 | 1281060 | 56.92 | 14.611 | 0.075 | a
2004-10-08 | 13:18 | 2004-10-08 13:18 | 1281180 | 56.92 | 14.612 | 0.076 | a
2004-10-08 | 13:20 | 2004-10-08 13:20 | 1281300 | 56.92 | 14.615 | 0.079 | a
2004-10-08 | 13:22 | 2004-10-08 13:22 | 1281420 | 56.92 | 14.614 | 0.078 | a
2004-10-08 | 13:24 | 2004-10-08 13:24 | 1281540 | 56.92 | 14.616 | 0.08 | a
2004-10-08 | 13:26 | 2004-10-08 13:26 | 1281660 | 56.92 | 14.617 | 0.081 | a
2004-10-08 | 13:28 | 2004-10-08 13:28 | 1281780 | 56.92 | 14.614 | 0.078 | a
2004-10-08 | 13:30 | 2004-10-08 13:30 | 1281900 | 56.92 | 14.616 | 0.08 | a
2004-10-08 | 13:32 | 2004-10-08 13:32 | 1282020 | 56.92 | 14.615 | 0.079 | a
2004-10-08 | 13:34 | 2004-10-08 13:34 | 1282140 | 56.92 | 14.616 | 0.08 | a
2004-10-08 | 13:36 | 2004-10-08 13:36 | 1282260 | 56.92 | 14.619 | 0.083 | a
2004-10-08 | 13:38 | 2004-10-08 13:38 | 1282380 | 56.92 | 14.619 | 0.083 | a
2004-10-08 | 13:40 | 2004-10-08 13:40 | 1282500 | 56.92 | 14.618 | 0.082 | a
2004-10-08 | 13:42 | 2004-10-08 13:42 | 1282620 | 56.92 | 14.62 | 0.084 | a
2004-10-08 | 13:44 | 2004-10-08 13:44 | 1282740 | 56.92 | 14.619 | 0.083 | a
2004-10-08 | 13:46 | 2004-10-08 13:46 | 1282860 | 56.92 | 14.622 | 0.086 | a
2004-10-08 | 13:48 | 2004-10-08 13:48 | 1282980 | 56.92 | 14.623 | 0.087 | a
2004-10-08 | 13:50 | 2004-10-08 13:50 | 1283100 | 56.92 | 14.625 | 0.089 | a
2004-10-08 | 13:52 | 2004-10-08 13:52 | 1283220 | 56.92 | 14.622 | 0.086 | a
2004-10-08 | 13:54 | 2004-10-08 13:54 | 1283340 | 56.92 | 14.624 | 0.088 | a
2004-10-08 | 13:56 | 2004-10-08 13:56 | 1283460 | 56.92 | 14.625 | 0.089 | a
2004-10-08 | 13:58 | 2004-10-08 13:58 | 1283580 | 56.92 | 14.627 | 0.091 | a
2004-10-08 | 14:00 | 2004-10-08 14:00 | 1283700 | 56.92 | 14.625 | 0.089 | a
2004-10-08 | 14:02 | 2004-10-08 14:02 | 1283820 | 56.92 | 14.629 | 0.093 | a
2004-10-08 | 14:04 | 2004-10-08 14:04 | 1283940 | 56.92 | 14.631 | 0.095 | a
2004-10-08 | 14:06 | 2004-10-08 14:06 | 1284060 | 56.92 | 14.632 | 0.096 | a
2004-10-08 | 14:08 | 2004-10-08 14:08 | 1284180 | 56.92 | 14.633 | 0.097 | a
2004-10-08 | 14:10 | 2004-10-08 14:10 | 1284300 | 56.92 | 14.632 | 0.096 | a
2004-10-08 | 14:12 | 2004-10-08 14:12 | 1284420 | 56.92 | 14.635 | 0.099 | a
2004-10-08 | 14:14 | 2004-10-08 14:14 | 1284540 | 56.92 | 14.634 | 0.098 | a
2004-10-08 | 14:16 | 2004-10-08 14:16 | 1284660 | 56.92 | 14.636 | 0.1 | a
2004-10-08 | 14:18 | 2004-10-08 14:18 | 1284780 | 56.92 | 14.637 | 0.101 | a
2004-10-08 | 14:20 | 2004-10-08 14:20 | 1284900 | 56.92 | 14.639 | 0.103 | a
2004-10-08 | 14:22 | 2004-10-08 14:22 | 1285020 | 56.92 | 14.64 | 0.104 | a
2004-10-08 | 14:24 | 2004-10-08 14:24 | 1285140 | 56.92 | 14.64 | 0.104 | a
2004-10-08 | 14:26 | 2004-10-08 14:26 | 1285260 | 56.94 | 14.642 | 0.106 | a
2004-10-08 | 14:28 | 2004-10-08 14:28 | 1285380 | 56.92 | 14.643 | 0.107 | a
2004-10-08 | 14:30 | 2004-10-08 14:30 | 1285500 | 56.92 | 14.646 | 0.11 | a
2004-10-08 | 14:32 | 2004-10-08 14:32 | 1285620 | 56.94 | 14.647 | 0.111 | a
2004-10-08 | 14:34 | 2004-10-08 14:34 | 1285740 | 56.94 | 14.646 | 0.11 | a
2004-10-08 | 14:36 | 2004-10-08 14:36 | 1285860 | 56.92 | 14.647 | 0.111 | a
2004-10-08 | 14:38 | 2004-10-08 14:38 | 1285980 | 56.92 | 14.649 | 0.113 | a
2004-10-08 | 14:40 | 2004-10-08 14:40 | 1286100 | 56.92 | 14.651 | 0.115 | a
2004-10-08 | 14:42 | 2004-10-08 14:42 | 1286220 | 56.92 | 14.652 | 0.116 | a
2004-10-08 | 14:44 | 2004-10-08 14:44 | 1286340 | 56.94 | 14.651 | 0.115 | a
2004-10-08 | 14:46 | 2004-10-08 14:46 | 1286460 | 56.94 | 14.654 | 0.118 | a
2004-10-08 | 14:48 | 2004-10-08 14:48 | 1286580 | 56.94 | 14.656 | 0.12 | a
2004-10-08 | 14:50 | 2004-10-08 14:50 | 1286700 | 56.94 | 14.658 | 0.122 | a
2004-10-08 | 14:52 | 2004-10-08 14:52 | 1286820 | 56.94 | 14.657 | 0.121 | a
2004-10-08 | 14:54 | 2004-10-08 14:54 | 1286940 | 56.92 | 14.657 | 0.121 | a
2004-10-08 | 14:56 | 2004-10-08 14:56 | 1287060 | 56.92 | 14.659 | 0.123 | a
2004-10-08 | 14:58 | 2004-10-08 14:58 | 1287180 | 56.92 | 14.66 | 0.124 | a
2004-10-08 | 15:00 | 2004-10-08 15:00 | 1287300 | 56.94 | 14.662 | 0.126 | a
2004-10-08 | 15:02 | 2004-10-08 15:02 | 1287420 | 56.94 | 14.66 | 0.124 | a
2004-10-08 | 15:04 | 2004-10-08 15:04 | 1287540 | 56.94 | 14.661 | 0.125 | a
2004-10-08 | 15:06 | 2004-10-08 15:06 | 1287660 | 56.94 | 14.663 | 0.127 | a
2004-10-08 | 15:08 | 2004-10-08 15:08 | 1287780 | 56.94 | 14.664 | 0.128 | a
2004-10-08 | 15:10 | 2004-10-08 15:10 | 1287900 | 56.94 | 14.665 | 0.129 | a
2004-10-08 | 15:12 | 2004-10-08 15:12 | 1288020 | 56.94 | 14.665 | 0.129 | a
2004-10-08 | 15:14 | 2004-10-08 15:14 | 1288140 | 56.92 | 14.665 | 0.129 | a
2004-10-08 | 15:16 | 2004-10-08 15:16 | 1288260 | 56.92 | 14.669 | 0.133 | a
2004-10-08 | 15:18 | 2004-10-08 15:18 | 1288380 | 56.94 | 14.67 | 0.134 | a
2004-10-08 | 15:20 | 2004-10-08 15:20 | 1288500 | 56.94 | 14.67 | 0.134 | a
2004-10-08 | 15:22 | 2004-10-08 15:22 | 1288620 | 56.94 | 14.672 | 0.136 | a
2004-10-08 | 15:24 | 2004-10-08 15:24 | 1288740 | 56.94 | 14.671 | 0.135 | a
2004-10-08 | 15:26 | 2004-10-08 15:26 | 1288860 | 56.94 | 14.672 | 0.136 | a
2004-10-08 | 15:28 | 2004-10-08 15:28 | 1288980 | 56.94 | 14.674 | 0.138 | a
2004-10-08 | 15:30 | 2004-10-08 15:30 | 1289100 | 56.94 | 14.672 | 0.136 | a
2004-10-08 | 15:32 | 2004-10-08 15:32 | 1289220 | 56.94 | 14.676 | 0.14 | a
2004-10-08 | 15:34 | 2004-10-08 15:34 | 1289340 | 56.94 | 14.678 | 0.142 | a
2004-10-08 | 15:36 | 2004-10-08 15:36 | 1289460 | 56.94 | 14.677 | 0.141 | a
2004-10-08 | 15:38 | 2004-10-08 15:38 | 1289580 | 56.94 | 14.673 | 0.137 | a
2004-10-08 | 15:40 | 2004-10-08 15:40 | 1289700 | 56.94 | 14.679 | 0.143 | a
2004-10-08 | 15:42 | 2004-10-08 15:42 | 1289820 | 56.94 | 14.68 | 0.144 | a
2004-10-08 | 15:44 | 2004-10-08 15:44 | 1289940 | 56.94 | 14.679 | 0.143 | a
2004-10-08 | 15:46 | 2004-10-08 15:46 | 1290060 | 56.94 | 14.68 | 0.144 | a
2004-10-08 | 15:48 | 2004-10-08 15:48 | 1290180 | 56.94 | 14.679 | 0.143 | a
2004-10-08 | 15:50 | 2004-10-08 15:50 | 1290300 | 56.94 | 14.679 | 0.143 | a
2004-10-08 | 15:52 | 2004-10-08 15:52 | 1290420 | 56.94 | 14.683 | 0.147 | a
2004-10-08 | 15:54 | 2004-10-08 15:54 | 1290540 | 56.94 | 14.682 | 0.146 | a
2004-10-08 | 15:56 | 2004-10-08 15:56 | 1290660 | 56.97 | 14.684 | 0.148 | a
2004-10-08 | 15:58 | 2004-10-08 15:58 | 1290780 | 56.97 | 14.684 | 0.148 | a
2004-10-08 | 16:00 | 2004-10-08 16:00 | 1290900 | 56.97 | 14.686 | 0.15 | a
2004-10-08 | 16:02 | 2004-10-08 16:02 | 1291020 | 56.94 | 14.685 | 0.149 | a
2004-10-08 | 16:04 | 2004-10-08 16:04 | 1291140 | 56.94 | 14.684 | 0.148 | a
2004-10-08 | 16:06 | 2004-10-08 16:06 | 1291260 | 56.94 | 14.684 | 0.148 | a
2004-10-08 | 16:08 | 2004-10-08 16:08 | 1291380 | 56.94 | 14.684 | 0.148 | a
2004-10-08 | 16:10 | 2004-10-08 16:10 | 1291500 | 56.94 | 14.687 | 0.151 | a
2004-10-08 | 16:12 | 2004-10-08 16:12 | 1291620 | 56.94 | 14.687 | 0.151 | a
2004-10-08 | 16:14 | 2004-10-08 16:14 | 1291740 | 56.94 | 14.689 | 0.153 | a
2004-10-08 | 16:16 | 2004-10-08 16:16 | 1291860 | 56.94 | 14.689 | 0.153 | a
2004-10-08 | 16:18 | 2004-10-08 16:18 | 1291980 | 56.94 | 14.69 | 0.154 | a
2004-10-08 | 16:20 | 2004-10-08 16:20 | 1292100 | 56.94 | 14.691 | 0.155 | a
2004-10-08 | 16:22 | 2004-10-08 16:22 | 1292220 | 56.94 | 14.691 | 0.155 | a
2004-10-08 | 16:24 | 2004-10-08 16:24 | 1292340 | 56.94 | 14.691 | 0.155 | a
2004-10-08 | 16:26 | 2004-10-08 16:26 | 1292460 | 56.94 | 14.69 | 0.154 | a
2004-10-08 | 16:28 | 2004-10-08 16:28 | 1292580 | 56.94 | 14.69 | 0.154 | a
2004-10-08 | 16:30 | 2004-10-08 16:30 | 1292700 | 56.94 | 14.69 | 0.154 | a
2004-10-08 | 16:32 | 2004-10-08 16:32 | 1292820 | 56.94 | 14.69 | 0.154 | a
2004-10-08 | 16:34 | 2004-10-08 16:34 | 1292940 | 56.94 | 14.693 | 0.157 | a
2004-10-08 | 16:36 | 2004-10-08 16:36 | 1293060 | 56.94 | 14.693 | 0.157 | a
2004-10-08 | 16:38 | 2004-10-08 16:38 | 1293180 | 56.94 | 14.691 | 0.155 | a
2004-10-08 | 16:40 | 2004-10-08 16:40 | 1293300 | 56.94 | 14.69 | 0.154 | a
2004-10-08 | 16:42 | 2004-10-08 16:42 | 1293420 | 56.94 | 14.689 | 0.153 | a
2004-10-08 | 16:44 | 2004-10-08 16:44 | 1293540 | 56.94 | 14.688 | 0.152 | a
2004-10-08 | 16:46 | 2004-10-08 16:46 | 1293660 | 56.94 | 14.687 | 0.151 | a
2004-10-08 | 16:48 | 2004-10-08 16:48 | 1293780 | 56.94 | 14.689 | 0.153 | a
2004-10-08 | 16:50 | 2004-10-08 16:50 | 1293900 | 56.94 | 14.69 | 0.154 | a
2004-10-08 | 16:52 | 2004-10-08 16:52 | 1294020 | 56.94 | 14.693 | 0.157 | a
2004-10-08 | 16:54 | 2004-10-08 16:54 | 1294140 | 56.94 | 14.689 | 0.153 | a
2004-10-08 | 16:56 | 2004-10-08 16:56 | 1294260 | 56.94 | 14.689 | 0.153 | a
2004-10-08 | 16:58 | 2004-10-08 16:58 | 1294380 | 56.94 | 14.694 | 0.158 | a
2004-10-08 | 17:00 | 2004-10-08 17:00 | 1294500 | 56.94 | 14.689 | 0.153 | a
2004-10-08 | 17:02 | 2004-10-08 17:02 | 1294620 | 56.94 | 14.69 | 0.154 | a
2004-10-08 | 17:04 | 2004-10-08 17:04 | 1294740 | 56.94 | 14.689 | 0.153 | a
2004-10-08 | 17:06 | 2004-10-08 17:06 | 1294860 | 56.94 | 14.69 | 0.154 | a
2004-10-08 | 17:08 | 2004-10-08 17:08 | 1294980 | 56.94 | 14.691 | 0.155 | a
2004-10-08 | 17:10 | 2004-10-08 17:10 | 1295100 | 56.94 | 14.687 | 0.151 | a
2004-10-08 | 17:12 | 2004-10-08 17:12 | 1295220 | 56.94 | 14.691 | 0.155 | a
2004-10-08 | 17:14 | 2004-10-08 17:14 | 1295340 | 56.94 | 14.691 | 0.155 | a
2004-10-08 | 17:16 | 2004-10-08 17:16 | 1295460 | 56.94 | 14.687 | 0.151 | a
2004-10-08 | 17:18 | 2004-10-08 17:18 | 1295580 | 56.94 | 14.688 | 0.152 | a
2004-10-08 | 17:20 | 2004-10-08 17:20 | 1295700 | 56.94 | 14.69 | 0.154 | a
2004-10-08 | 17:22 | 2004-10-08 17:22 | 1295820 | 56.92 | 14.69 | 0.154 | a
2004-10-08 | 17:24 | 2004-10-08 17:24 | 1295940 | 56.94 | 14.69 | 0.154 | a
2004-10-08 | 17:26 | 2004-10-08 17:26 | 1296060 | 56.94 | 14.689 | 0.153 | a
2004-10-08 | 17:28 | 2004-10-08 17:28 | 1296180 | 56.92 | 14.684 | 0.148 | a
2004-10-08 | 17:30 | 2004-10-08 17:30 | 1296300 | 56.94 | 14.684 | 0.148 | a
2004-10-08 | 17:32 | 2004-10-08 17:32 | 1296420 | 56.94 | 14.685 | 0.149 | a
2004-10-08 | 17:34 | 2004-10-08 17:34 | 1296540 | 56.92 | 14.683 | 0.147 | a
2004-10-08 | 17:36 | 2004-10-08 17:36 | 1296660 | 56.94 | 14.685 | 0.149 | a
2004-10-08 | 17:38 | 2004-10-08 17:38 | 1296780 | 56.94 | 14.686 | 0.15 | a
2004-10-08 | 17:40 | 2004-10-08 17:40 | 1296900 | 56.94 | 14.683 | 0.147 | a
2004-10-08 | 17:42 | 2004-10-08 17:42 | 1297020 | 56.94 | 14.682 | 0.146 | a
2004-10-08 | 17:44 | 2004-10-08 17:44 | 1297140 | 56.92 | 14.681 | 0.145 | a
2004-10-08 | 17:46 | 2004-10-08 17:46 | 1297260 | 56.92 | 14.681 | 0.145 | a
2004-10-08 | 17:48 | 2004-10-08 17:48 | 1297380 | 56.92 | 14.681 | 0.145 | a
2004-10-08 | 17:50 | 2004-10-08 17:50 | 1297500 | 56.92 | 14.68 | 0.144 | a
2004-10-08 | 17:52 | 2004-10-08 17:52 | 1297620 | 56.92 | 14.68 | 0.144 | a
2004-10-08 | 17:54 | 2004-10-08 17:54 | 1297740 | 56.94 | 14.682 | 0.146 | a
2004-10-08 | 17:56 | 2004-10-08 17:56 | 1297860 | 56.92 | 14.68 | 0.144 | a
2004-10-08 | 17:58 | 2004-10-08 17:58 | 1297980 | 56.94 | 14.675 | 0.139 | a
2004-10-08 | 18:00 | 2004-10-08 18:00 | 1298100 | 56.92 | 14.677 | 0.141 | a
2004-10-08 | 18:02 | 2004-10-08 18:02 | 1298220 | 56.92 | 14.672 | 0.136 | a
2004-10-08 | 18:04 | 2004-10-08 18:04 | 1298340 | 56.92 | 14.671 | 0.135 | a
2004-10-08 | 18:06 | 2004-10-08 18:06 | 1298460 | 56.92 | 14.672 | 0.136 | a
2004-10-08 | 18:08 | 2004-10-08 18:08 | 1298580 | 56.92 | 14.67 | 0.134 | a
2004-10-08 | 18:10 | 2004-10-08 18:10 | 1298700 | 56.94 | 14.672 | 0.136 | a
2004-10-08 | 18:12 | 2004-10-08 18:12 | 1298820 | 56.94 | 14.671 | 0.135 | a
2004-10-08 | 18:14 | 2004-10-08 18:14 | 1298940 | 56.94 | 14.665 | 0.129 | a
2004-10-08 | 18:16 | 2004-10-08 18:16 | 1299060 | 56.92 | 14.663 | 0.127 | a
2004-10-08 | 18:18 | 2004-10-08 18:18 | 1299180 | 56.94 | 14.663 | 0.127 | a
2004-10-08 | 18:20 | 2004-10-08 18:20 | 1299300 | 56.94 | 14.661 | 0.125 | a
2004-10-08 | 18:22 | 2004-10-08 18:22 | 1299420 | 56.94 | 14.659 | 0.123 | a
2004-10-08 | 18:24 | 2004-10-08 18:24 | 1299540 | 56.92 | 14.66 | 0.124 | a
2004-10-08 | 18:26 | 2004-10-08 18:26 | 1299660 | 56.92 | 14.658 | 0.122 | a
2004-10-08 | 18:28 | 2004-10-08 18:28 | 1299780 | 56.92 | 14.655 | 0.119 | a
2004-10-08 | 18:30 | 2004-10-08 18:30 | 1299900 | 56.92 | 14.658 | 0.122 | a
2004-10-08 | 18:32 | 2004-10-08 18:32 | 1300020 | 56.92 | 14.655 | 0.119 | a
2004-10-08 | 18:34 | 2004-10-08 18:34 | 1300140 | 56.94 | 14.654 | 0.118 | a
2004-10-08 | 18:36 | 2004-10-08 18:36 | 1300260 | 56.92 | 14.655 | 0.119 | a
2004-10-08 | 18:38 | 2004-10-08 18:38 | 1300380 | 56.94 | 14.65 | 0.114 | a
2004-10-08 | 18:40 | 2004-10-08 18:40 | 1300500 | 56.92 | 14.65 | 0.114 | a
2004-10-08 | 18:42 | 2004-10-08 18:42 | 1300620 | 56.92 | 14.65 | 0.114 | a
2004-10-08 | 18:44 | 2004-10-08 18:44 | 1300740 | 56.92 | 14.649 | 0.113 | a
2004-10-08 | 18:46 | 2004-10-08 18:46 | 1300860 | 56.92 | 14.646 | 0.11 | a
2004-10-08 | 18:48 | 2004-10-08 18:48 | 1300980 | 56.92 | 14.644 | 0.108 | a
2004-10-08 | 18:50 | 2004-10-08 18:50 | 1301100 | 56.92 | 14.642 | 0.106 | a
2004-10-08 | 18:52 | 2004-10-08 18:52 | 1301220 | 56.92 | 14.64 | 0.104 | a
2004-10-08 | 18:54 | 2004-10-08 18:54 | 1301340 | 56.92 | 14.638 | 0.102 | a
2004-10-08 | 18:56 | 2004-10-08 18:56 | 1301460 | 56.92 | 14.638 | 0.102 | a
2004-10-08 | 18:58 | 2004-10-08 18:58 | 1301580 | 56.92 | 14.638 | 0.102 | a
2004-10-08 | 19:00 | 2004-10-08 19:00 | 1301700 | 56.92 | 14.63 | 0.094 | a
2004-10-08 | 19:02 | 2004-10-08 19:02 | 1301820 | 56.92 | 14.631 | 0.095 | a
2004-10-08 | 19:04 | 2004-10-08 19:04 | 1301940 | 56.92 | 14.632 | 0.096 | a
2004-10-08 | 19:06 | 2004-10-08 19:06 | 1302060 | 56.92 | 14.631 | 0.095 | a
2004-10-08 | 19:08 | 2004-10-08 19:08 | 1302180 | 56.92 | 14.626 | 0.09 | a
2004-10-08 | 19:10 | 2004-10-08 19:10 | 1302300 | 56.92 | 14.628 | 0.092 | a
2004-10-08 | 19:12 | 2004-10-08 19:12 | 1302420 | 56.92 | 14.632 | 0.096 | a
2004-10-08 | 19:14 | 2004-10-08 19:14 | 1302540 | 56.92 | 14.623 | 0.087 | a
2004-10-08 | 19:16 | 2004-10-08 19:16 | 1302660 | 56.92 | 14.623 | 0.087 | a
2004-10-08 | 19:18 | 2004-10-08 19:18 | 1302780 | 56.92 | 14.619 | 0.083 | a
2004-10-08 | 19:20 | 2004-10-08 19:20 | 1302900 | 56.92 | 14.615 | 0.079 | a
2004-10-08 | 19:22 | 2004-10-08 19:22 | 1303020 | 56.92 | 14.613 | 0.077 | a
2004-10-08 | 19:24 | 2004-10-08 19:24 | 1303140 | 56.92 | 14.612 | 0.076 | a
2004-10-08 | 19:26 | 2004-10-08 19:26 | 1303260 | 56.92 | 14.614 | 0.078 | a
2004-10-08 | 19:28 | 2004-10-08 19:28 | 1303380 | 56.92 | 14.612 | 0.076 | a
2004-10-08 | 19:30 | 2004-10-08 19:30 | 1303500 | 56.92 | 14.609 | 0.073 | a
2004-10-08 | 19:32 | 2004-10-08 19:32 | 1303620 | 56.92 | 14.612 | 0.076 | a
2004-10-08 | 19:34 | 2004-10-08 19:34 | 1303740 | 56.92 | 14.61 | 0.074 | a
2004-10-08 | 19:36 | 2004-10-08 19:36 | 1303860 | 56.92 | 14.602 | 0.066 | a
2004-10-08 | 19:38 | 2004-10-08 19:38 | 1303980 | 56.92 | 14.6 | 0.064 | a
2004-10-08 | 19:40 | 2004-10-08 19:40 | 1304100 | 56.92 | 14.6 | 0.064 | a
2004-10-08 | 19:42 | 2004-10-08 19:42 | 1304220 | 56.92 | 14.594 | 0.058 | a
2004-10-08 | 19:44 | 2004-10-08 19:44 | 1304340 | 56.92 | 14.595 | 0.059 | a
2004-10-08 | 19:46 | 2004-10-08 19:46 | 1304460 | 56.92 | 14.596 | 0.06 | a
2004-10-08 | 19:48 | 2004-10-08 19:48 | 1304580 | 56.92 | 14.592 | 0.056 | a
2004-10-08 | 19:50 | 2004-10-08 19:50 | 1304700 | 56.92 | 14.591 | 0.055 | a
2004-10-08 | 19:52 | 2004-10-08 19:52 | 1304820 | 56.92 | 14.588 | 0.052 | a
2004-10-08 | 19:54 | 2004-10-08 19:54 | 1304940 | 56.92 | 14.587 | 0.051 | a
2004-10-08 | 19:56 | 2004-10-08 19:56 | 1305060 | 56.92 | 14.582 | 0.046 | a
2004-10-08 | 19:58 | 2004-10-08 19:58 | 1305180 | 56.92 | 14.581 | 0.045 | a
2004-10-08 | 20:00 | 2004-10-08 20:00 | 1305300 | 56.92 | 14.58 | 0.044 | a
2004-10-08 | 20:02 | 2004-10-08 20:02 | 1305420 | 56.92 | 14.578 | 0.042 | a
2004-10-08 | 20:04 | 2004-10-08 20:04 | 1305540 | 56.92 | 14.579 | 0.043 | a
2004-10-08 | 20:06 | 2004-10-08 20:06 | 1305660 | 56.92 | 14.58 | 0.044 | a
2004-10-08 | 20:08 | 2004-10-08 20:08 | 1305780 | 56.92 | 14.575 | 0.039 | a
2004-10-08 | 20:10 | 2004-10-08 20:10 | 1305900 | 56.92 | 14.574 | 0.038 | a
2004-10-08 | 20:12 | 2004-10-08 20:12 | 1306020 | 56.92 | 14.57 | 0.034 | a
2004-10-08 | 20:14 | 2004-10-08 20:14 | 1306140 | 56.92 | 14.566 | 0.03 | a
2004-10-08 | 20:16 | 2004-10-08 20:16 | 1306260 | 56.92 | 14.568 | 0.032 | a
2004-10-08 | 20:18 | 2004-10-08 20:18 | 1306380 | 56.92 | 14.568 | 0.032 | a
2004-10-08 | 20:20 | 2004-10-08 20:20 | 1306500 | 56.92 | 14.568 | 0.032 | a
2004-10-08 | 20:22 | 2004-10-08 20:22 | 1306620 | 56.92 | 14.565 | 0.029 | a
2004-10-08 | 20:24 | 2004-10-08 20:24 | 1306740 | 56.92 | 14.564 | 0.028 | a
2004-10-08 | 20:26 | 2004-10-08 20:26 | 1306860 | 56.92 | 14.564 | 0.028 | a
2004-10-08 | 20:28 | 2004-10-08 20:28 | 1306980 | 56.92 | 14.558 | 0.022 | a
2004-10-08 | 20:30 | 2004-10-08 20:30 | 1307100 | 56.92 | 14.556 | 0.02 | a
2004-10-08 | 20:32 | 2004-10-08 20:32 | 1307220 | 56.92 | 14.559 | 0.023 | a
2004-10-08 | 20:34 | 2004-10-08 20:34 | 1307340 | 56.92 | 14.557 | 0.021 | a
2004-10-08 | 20:36 | 2004-10-08 20:36 | 1307460 | 56.92 | 14.554 | 0.018 | a
2004-10-08 | 20:38 | 2004-10-08 20:38 | 1307580 | 56.92 | 14.551 | 0.015 | a
2004-10-08 | 20:40 | 2004-10-08 20:40 | 1307700 | 56.92 | 14.556 | 0.02 | a
2004-10-08 | 20:42 | 2004-10-08 20:42 | 1307820 | 56.92 | 14.546 | 0.01 | a
2004-10-08 | 20:44 | 2004-10-08 20:44 | 1307940 | 56.92 | 14.543 | 0.007 | a
2004-10-08 | 20:46 | 2004-10-08 20:46 | 1308060 | 56.92 | 14.547 | 0.011 | a
2004-10-08 | 20:48 | 2004-10-08 20:48 | 1308180 | 56.92 | 14.54 | 0.004 | a
2004-10-08 | 20:50 | 2004-10-08 20:50 | 1308300 | 56.92 | 14.541 | 0.005 | a
2004-10-08 | 20:52 | 2004-10-08 20:52 | 1308420 | 56.92 | 14.544 | 0.008 | a
2004-10-08 | 20:54 | 2004-10-08 20:54 | 1308540 | 56.92 | 14.536 | 0 | a
2004-10-08 | 20:56 | 2004-10-08 20:56 | 1308660 | 56.92 | 14.535 | -0.001 | a
2004-10-08 | 20:58 | 2004-10-08 20:58 | 1308780 | 56.9 | 14.537 | 0.001 | a
2004-10-08 | 21:00 | 2004-10-08 21:00 | 1308900 | 56.9 | 14.54 | 0.004 | a
2004-10-08 | 21:02 | 2004-10-08 21:02 | 1309020 | 56.9 | 14.532 | -0.004 | a
2004-10-08 | 21:04 | 2004-10-08 21:04 | 1309140 | 56.9 | 14.526 | -0.01 | a
2004-10-08 | 21:06 | 2004-10-08 21:06 | 1309260 | 56.9 | 14.53 | -0.006 | a
2004-10-08 | 21:08 | 2004-10-08 21:08 | 1309380 | 56.9 | 14.528 | -0.008 | a
2004-10-08 | 21:10 | 2004-10-08 21:10 | 1309500 | 56.9 | 14.527 | -0.009 | a
2004-10-08 | 21:12 | 2004-10-08 21:12 | 1309620 | 56.9 | 14.526 | -0.01 | a
2004-10-08 | 21:14 | 2004-10-08 21:14 | 1309740 | 56.9 | 14.527 | -0.009 | a
2004-10-08 | 21:16 | 2004-10-08 21:16 | 1309860 | 56.9 | 14.53 | -0.006 | a
2004-10-08 | 21:18 | 2004-10-08 21:18 | 1309980 | 56.92 | 14.531 | -0.005 | a
2004-10-08 | 21:20 | 2004-10-08 21:20 | 1310100 | 56.92 | 14.528 | -0.008 | a
2004-10-08 | 21:22 | 2004-10-08 21:22 | 1310220 | 56.9 | 14.524 | -0.012 | a
2004-10-08 | 21:24 | 2004-10-08 21:24 | 1310340 | 56.9 | 14.526 | -0.01 | a
2004-10-08 | 21:26 | 2004-10-08 21:26 | 1310460 | 56.9 | 14.523 | -0.013 | a
2004-10-08 | 21:28 | 2004-10-08 21:28 | 1310580 | 56.9 | 14.519 | -0.017 | a
2004-10-08 | 21:30 | 2004-10-08 21:30 | 1310700 | 56.9 | 14.519 | -0.017 | a
2004-10-08 | 21:32 | 2004-10-08 21:32 | 1310820 | 56.9 | 14.521 | -0.015 | a
2004-10-08 | 21:34 | 2004-10-08 21:34 | 1310940 | 56.9 | 14.521 | -0.015 | a
2004-10-08 | 21:36 | 2004-10-08 21:36 | 1311060 | 56.9 | 14.516 | -0.02 | a
2004-10-08 | 21:38 | 2004-10-08 21:38 | 1311180 | 56.9 | 14.515 | -0.021 | a
2004-10-08 | 21:40 | 2004-10-08 21:40 | 1311300 | 56.9 | 14.515 | -0.021 | a
2004-10-08 | 21:42 | 2004-10-08 21:42 | 1311420 | 56.9 | 14.516 | -0.02 | a
2004-10-08 | 21:44 | 2004-10-08 21:44 | 1311540 | 56.9 | 14.511 | -0.025 | a
2004-10-08 | 21:46 | 2004-10-08 21:46 | 1311660 | 56.9 | 14.509 | -0.027 | a
2004-10-08 | 21:48 | 2004-10-08 21:48 | 1311780 | 56.9 | 14.51 | -0.026 | a
2004-10-08 | 21:50 | 2004-10-08 21:50 | 1311900 | 56.9 | 14.509 | -0.027 | a
2004-10-08 | 21:52 | 2004-10-08 21:52 | 1312020 | 56.9 | 14.507 | -0.029 | a
2004-10-08 | 21:54 | 2004-10-08 21:54 | 1312140 | 56.9 | 14.508 | -0.028 | a
2004-10-08 | 21:56 | 2004-10-08 21:56 | 1312260 | 56.9 | 14.508 | -0.028 | a
2004-10-08 | 21:58 | 2004-10-08 21:58 | 1312380 | 56.92 | 14.506 | -0.03 | a
2004-10-08 | 22:00 | 2004-10-08 22:00 | 1312500 | 56.9 | 14.506 | -0.03 | a
2004-10-08 | 22:02 | 2004-10-08 22:02 | 1312620 | 56.9 | 14.509 | -0.027 | a
2004-10-08 | 22:04 | 2004-10-08 22:04 | 1312740 | 56.9 | 14.508 | -0.028 | a
2004-10-08 | 22:06 | 2004-10-08 22:06 | 1312860 | 56.9 | 14.508 | -0.028 | a
2004-10-08 | 22:08 | 2004-10-08 22:08 | 1312980 | 56.9 | 14.505 | -0.031 | a
2004-10-08 | 22:10 | 2004-10-08 22:10 | 1313100 | 56.9 | 14.503 | -0.033 | a
2004-10-08 | 22:12 | 2004-10-08 22:12 | 1313220 | 56.9 | 14.509 | -0.027 | a
2004-10-08 | 22:14 | 2004-10-08 22:14 | 1313340 | 56.9 | 14.503 | -0.033 | a
2004-10-08 | 22:16 | 2004-10-08 22:16 | 1313460 | 56.9 | 14.502 | -0.034 | a
2004-10-08 | 22:18 | 2004-10-08 22:18 | 1313580 | 56.9 | 14.502 | -0.034 | a
2004-10-08 | 22:20 | 2004-10-08 22:20 | 1313700 | 56.9 | 14.504 | -0.032 | a
2004-10-08 | 22:22 | 2004-10-08 22:22 | 1313820 | 56.9 | 14.501 | -0.035 | a
2004-10-08 | 22:24 | 2004-10-08 22:24 | 1313940 | 56.9 | 14.499 | -0.037 | a
2004-10-08 | 22:26 | 2004-10-08 22:26 | 1314060 | 56.9 | 14.504 | -0.032 | a
2004-10-08 | 22:28 | 2004-10-08 22:28 | 1314180 | 56.9 | 14.507 | -0.029 | a
2004-10-08 | 22:30 | 2004-10-08 22:30 | 1314300 | 56.9 | 14.502 | -0.034 | a
2004-10-08 | 22:32 | 2004-10-08 22:32 | 1314420 | 56.9 | 14.498 | -0.038 | a
2004-10-08 | 22:34 | 2004-10-08 22:34 | 1314540 | 56.9 | 14.502 | -0.034 | a
2004-10-08 | 22:36 | 2004-10-08 22:36 | 1314660 | 56.9 | 14.504 | -0.032 | a
2004-10-08 | 22:38 | 2004-10-08 22:38 | 1314780 | 56.9 | 14.498 | -0.038 | a
2004-10-08 | 22:40 | 2004-10-08 22:40 | 1314900 | 56.9 | 14.497 | -0.039 | a
2004-10-08 | 22:42 | 2004-10-08 22:42 | 1315020 | 56.9 | 14.5 | -0.036 | a
2004-10-08 | 22:44 | 2004-10-08 22:44 | 1315140 | 56.9 | 14.499 | -0.037 | a
2004-10-08 | 22:46 | 2004-10-08 22:46 | 1315260 | 56.9 | 14.497 | -0.039 | a
2004-10-08 | 22:48 | 2004-10-08 22:48 | 1315380 | 56.9 | 14.497 | -0.039 | a
2004-10-08 | 22:50 | 2004-10-08 22:50 | 1315500 | 56.9 | 14.498 | -0.038 | a
2004-10-08 | 22:52 | 2004-10-08 22:52 | 1315620 | 56.9 | 14.498 | -0.038 | a
2004-10-08 | 22:54 | 2004-10-08 22:54 | 1315740 | 56.9 | 14.494 | -0.042 | a
2004-10-08 | 22:56 | 2004-10-08 22:56 | 1315860 | 56.9 | 14.496 | -0.04 | a
2004-10-08 | 22:58 | 2004-10-08 22:58 | 1315980 | 56.9 | 14.493 | -0.043 | a
2004-10-08 | 23:00 | 2004-10-08 23:00 | 1316100 | 56.9 | 14.496 | -0.04 | a
2004-10-08 | 23:02 | 2004-10-08 23:02 | 1316220 | 56.9 | 14.493 | -0.043 | a
2004-10-08 | 23:04 | 2004-10-08 23:04 | 1316340 | 56.9 | 14.495 | -0.041 | a
2004-10-08 | 23:06 | 2004-10-08 23:06 | 1316460 | 56.9 | 14.499 | -0.037 | a
2004-10-08 | 23:08 | 2004-10-08 23:08 | 1316580 | 56.9 | 14.499 | -0.037 | a
2004-10-08 | 23:10 | 2004-10-08 23:10 | 1316700 | 56.9 | 14.499 | -0.037 | a
2004-10-08 | 23:12 | 2004-10-08 23:12 | 1316820 | 56.9 | 14.499 | -0.037 | a
2004-10-08 | 23:14 | 2004-10-08 23:14 | 1316940 | 56.9 | 14.501 | -0.035 | a
2004-10-08 | 23:16 | 2004-10-08 23:16 | 1317060 | 56.9 | 14.5 | -0.036 | a
2004-10-08 | 23:18 | 2004-10-08 23:18 | 1317180 | 56.9 | 14.5 | -0.036 | a
2004-10-08 | 23:20 | 2004-10-08 23:20 | 1317300 | 56.9 | 14.503 | -0.033 | a
2004-10-08 | 23:22 | 2004-10-08 23:22 | 1317420 | 56.9 | 14.502 | -0.034 | a
2004-10-08 | 23:24 | 2004-10-08 23:24 | 1317540 | 56.9 | 14.503 | -0.033 | a
2004-10-08 | 23:26 | 2004-10-08 23:26 | 1317660 | 56.9 | 14.505 | -0.031 | a
2004-10-08 | 23:28 | 2004-10-08 23:28 | 1317780 | 56.9 | 14.503 | -0.033 | a
2004-10-08 | 23:30 | 2004-10-08 23:30 | 1317900 | 56.9 | 14.505 | -0.031 | a
2004-10-08 | 23:32 | 2004-10-08 23:32 | 1318020 | 56.9 | 14.504 | -0.032 | a
2004-10-08 | 23:34 | 2004-10-08 23:34 | 1318140 | 56.9 | 14.504 | -0.032 | a
2004-10-08 | 23:36 | 2004-10-08 23:36 | 1318260 | 56.9 | 14.507 | -0.029 | a
2004-10-08 | 23:38 | 2004-10-08 23:38 | 1318380 | 56.9 | 14.506 | -0.03 | a
2004-10-08 | 23:40 | 2004-10-08 23:40 | 1318500 | 56.9 | 14.507 | -0.029 | a
2004-10-08 | 23:42 | 2004-10-08 23:42 | 1318620 | 56.9 | 14.507 | -0.029 | a
2004-10-08 | 23:44 | 2004-10-08 23:44 | 1318740 | 56.9 | 14.508 | -0.028 | a
2004-10-08 | 23:46 | 2004-10-08 23:46 | 1318860 | 56.9 | 14.51 | -0.026 | a
2004-10-08 | 23:48 | 2004-10-08 23:48 | 1318980 | 56.9 | 14.509 | -0.027 | a
2004-10-08 | 23:50 | 2004-10-08 23:50 | 1319100 | 56.9 | 14.51 | -0.026 | a
2004-10-08 | 23:52 | 2004-10-08 23:52 | 1319220 | 56.9 | 14.513 | -0.023 | a
2004-10-08 | 23:54 | 2004-10-08 23:54 | 1319340 | 56.9 | 14.514 | -0.022 | a
2004-10-08 | 23:56 | 2004-10-08 23:56 | 1319460 | 56.9 | 14.516 | -0.02 | a
2004-10-08 | 23:58 | 2004-10-08 23:58 | 1319580 | 56.9 | 14.517 | -0.019 | a
2004-10-09 | 0:00 | 2004-10-09 | 1319700 | 56.9 | 14.517 | -0.019 | a
2004-10-09 | 0:02 | 2004-10-09 00:02 | 1319820 | 56.9 | 14.519 | -0.017 | a
2004-10-09 | 0:04 | 2004-10-09 00:04 | 1319940 | 56.9 | 14.521 | -0.015 | a
2004-10-09 | 0:06 | 2004-10-09 00:06 | 1320060 | 56.9 | 14.52 | -0.016 | a
2004-10-09 | 0:08 | 2004-10-09 00:08 | 1320180 | 56.9 | 14.523 | -0.013 | a
2004-10-09 | 0:10 | 2004-10-09 00:10 | 1320300 | 56.9 | 14.525 | -0.011 | a
2004-10-09 | 0:12 | 2004-10-09 00:12 | 1320420 | 56.9 | 14.525 | -0.011 | a
2004-10-09 | 0:14 | 2004-10-09 00:14 | 1320540 | 56.9 | 14.526 | -0.01 | a
2004-10-09 | 0:16 | 2004-10-09 00:16 | 1320660 | 56.9 | 14.527 | -0.009 | a
2004-10-09 | 0:18 | 2004-10-09 00:18 | 1320780 | 56.9 | 14.53 | -0.006 | a
2004-10-09 | 0:20 | 2004-10-09 00:20 | 1320900 | 56.9 | 14.533 | -0.003 | a
2004-10-09 | 0:22 | 2004-10-09 00:22 | 1321020 | 56.9 | 14.534 | -0.002 | a
2004-10-09 | 0:24 | 2004-10-09 00:24 | 1321140 | 56.9 | 14.536 | 0 | a
2004-10-09 | 0:26 | 2004-10-09 00:26 | 1321260 | 56.9 | 14.537 | 0.001 | a
2004-10-09 | 0:28 | 2004-10-09 00:28 | 1321380 | 56.9 | 14.539 | 0.003 | a
2004-10-09 | 0:30 | 2004-10-09 00:30 | 1321500 | 56.9 | 14.54 | 0.004 | a
2004-10-09 | 0:32 | 2004-10-09 00:32 | 1321620 | 56.92 | 14.541 | 0.005 | a
2004-10-09 | 0:34 | 2004-10-09 00:34 | 1321740 | 56.92 | 14.543 | 0.007 | a
2004-10-09 | 0:36 | 2004-10-09 00:36 | 1321860 | 56.9 | 14.544 | 0.008 | a
2004-10-09 | 0:38 | 2004-10-09 00:38 | 1321980 | 56.9 | 14.546 | 0.01 | a
2004-10-09 | 0:40 | 2004-10-09 00:40 | 1322100 | 56.9 | 14.548 | 0.012 | a
2004-10-09 | 0:42 | 2004-10-09 00:42 | 1322220 | 56.9 | 14.551 | 0.015 | a
2004-10-09 | 0:44 | 2004-10-09 00:44 | 1322340 | 56.92 | 14.554 | 0.018 | a
2004-10-09 | 0:46 | 2004-10-09 00:46 | 1322460 | 56.92 | 14.555 | 0.019 | a
2004-10-09 | 0:48 | 2004-10-09 00:48 | 1322580 | 56.92 | 14.556 | 0.02 | a
2004-10-09 | 0:50 | 2004-10-09 00:50 | 1322700 | 56.92 | 14.559 | 0.023 | a
2004-10-09 | 0:52 | 2004-10-09 00:52 | 1322820 | 56.92 | 14.561 | 0.025 | a
2004-10-09 | 0:54 | 2004-10-09 00:54 | 1322940 | 56.92 | 14.564 | 0.028 | a
2004-10-09 | 0:56 | 2004-10-09 00:56 | 1323060 | 56.92 | 14.565 | 0.029 | a
2004-10-09 | 0:58 | 2004-10-09 00:58 | 1323180 | 56.92 | 14.568 | 0.032 | a
2004-10-09 | 1:00 | 2004-10-09 01:00 | 1323300 | 56.92 | 14.571 | 0.035 | a
2004-10-09 | 1:02 | 2004-10-09 01:02 | 1323420 | 56.92 | 14.572 | 0.036 | a
2004-10-09 | 1:04 | 2004-10-09 01:04 | 1323540 | 56.92 | 14.574 | 0.038 | a
2004-10-09 | 1:06 | 2004-10-09 01:06 | 1323660 | 56.92 | 14.577 | 0.041 | a
2004-10-09 | 1:08 | 2004-10-09 01:08 | 1323780 | 56.92 | 14.579 | 0.043 | a
2004-10-09 | 1:10 | 2004-10-09 01:10 | 1323900 | 56.92 | 14.58 | 0.044 | a
2004-10-09 | 1:12 | 2004-10-09 01:12 | 1324020 | 56.92 | 14.585 | 0.049 | a
2004-10-09 | 1:14 | 2004-10-09 01:14 | 1324140 | 56.92 | 14.585 | 0.049 | a
2004-10-09 | 1:16 | 2004-10-09 01:16 | 1324260 | 56.92 | 14.589 | 0.053 | a
2004-10-09 | 1:18 | 2004-10-09 01:18 | 1324380 | 56.92 | 14.592 | 0.056 | a
2004-10-09 | 1:20 | 2004-10-09 01:20 | 1324500 | 56.92 | 14.593 | 0.057 | a
2004-10-09 | 1:22 | 2004-10-09 01:22 | 1324620 | 56.92 | 14.596 | 0.06 | a
2004-10-09 | 1:24 | 2004-10-09 01:24 | 1324740 | 56.92 | 14.598 | 0.062 | a
2004-10-09 | 1:26 | 2004-10-09 01:26 | 1324860 | 56.92 | 14.601 | 0.065 | a
2004-10-09 | 1:28 | 2004-10-09 01:28 | 1324980 | 56.94 | 14.604 | 0.068 | a
2004-10-09 | 1:30 | 2004-10-09 01:30 | 1325100 | 56.94 | 14.605 | 0.069 | a
2004-10-09 | 1:32 | 2004-10-09 01:32 | 1325220 | 56.94 | 14.607 | 0.071 | a
2004-10-09 | 1:34 | 2004-10-09 01:34 | 1325340 | 56.92 | 14.609 | 0.073 | a
2004-10-09 | 1:36 | 2004-10-09 01:36 | 1325460 | 56.92 | 14.611 | 0.075 | a
2004-10-09 | 1:38 | 2004-10-09 01:38 | 1325580 | 56.92 | 14.615 | 0.079 | a
2004-10-09 | 1:40 | 2004-10-09 01:40 | 1325700 | 56.94 | 14.617 | 0.081 | a
2004-10-09 | 1:42 | 2004-10-09 01:42 | 1325820 | 56.94 | 14.618 | 0.082 | a
2004-10-09 | 1:44 | 2004-10-09 01:44 | 1325940 | 56.97 | 14.621 | 0.085 | a
2004-10-09 | 1:46 | 2004-10-09 01:46 | 1326060 | 56.97 | 14.624 | 0.088 | a
2004-10-09 | 1:48 | 2004-10-09 01:48 | 1326180 | 56.94 | 14.626 | 0.09 | a
2004-10-09 | 1:50 | 2004-10-09 01:50 | 1326300 | 56.97 | 14.629 | 0.093 | a
2004-10-09 | 1:52 | 2004-10-09 01:52 | 1326420 | 56.97 | 14.631 | 0.095 | a
2004-10-09 | 1:54 | 2004-10-09 01:54 | 1326540 | 56.97 | 14.633 | 0.097 | a
2004-10-09 | 1:56 | 2004-10-09 01:56 | 1326660 | 56.99 | 14.637 | 0.101 | a
2004-10-09 | 1:58 | 2004-10-09 01:58 | 1326780 | 56.99 | 14.64 | 0.104 | a
2004-10-09 | 2:00 | 2004-10-09 02:00 | 1326900 | 56.99 | 14.643 | 0.107 | a
2004-10-09 | 2:02 | 2004-10-09 02:02 | 1327020 | 56.99 | 14.645 | 0.109 | a
2004-10-09 | 2:04 | 2004-10-09 02:04 | 1327140 | 56.99 | 14.647 | 0.111 | a
2004-10-09 | 2:06 | 2004-10-09 02:06 | 1327260 | 56.99 | 14.65 | 0.114 | a
2004-10-09 | 2:08 | 2004-10-09 02:08 | 1327380 | 56.99 | 14.652 | 0.116 | a
2004-10-09 | 2:10 | 2004-10-09 02:10 | 1327500 | 56.99 | 14.654 | 0.118 | a
2004-10-09 | 2:12 | 2004-10-09 02:12 | 1327620 | 57.01 | 14.656 | 0.12 | a
2004-10-09 | 2:14 | 2004-10-09 02:14 | 1327740 | 57.01 | 14.658 | 0.122 | a
2004-10-09 | 2:16 | 2004-10-09 02:16 | 1327860 | 57.01 | 14.661 | 0.125 | a
2004-10-09 | 2:18 | 2004-10-09 02:18 | 1327980 | 57.01 | 14.662 | 0.126 | a
2004-10-09 | 2:20 | 2004-10-09 02:20 | 1328100 | 57.01 | 14.664 | 0.128 | a
2004-10-09 | 2:22 | 2004-10-09 02:22 | 1328220 | 57.03 | 14.666 | 0.13 | a
2004-10-09 | 2:24 | 2004-10-09 02:24 | 1328340 | 57.03 | 14.669 | 0.133 | a
2004-10-09 | 2:26 | 2004-10-09 02:26 | 1328460 | 57.03 | 14.671 | 0.135 | a
2004-10-09 | 2:28 | 2004-10-09 02:28 | 1328580 | 57.06 | 14.674 | 0.138 | a
2004-10-09 | 2:30 | 2004-10-09 02:30 | 1328700 | 57.06 | 14.675 | 0.139 | a
2004-10-09 | 2:32 | 2004-10-09 02:32 | 1328820 | 57.06 | 14.677 | 0.141 | a
2004-10-09 | 2:34 | 2004-10-09 02:34 | 1328940 | 57.06 | 14.679 | 0.143 | a
2004-10-09 | 2:36 | 2004-10-09 02:36 | 1329060 | 57.08 | 14.681 | 0.145 | a
2004-10-09 | 2:38 | 2004-10-09 02:38 | 1329180 | 57.08 | 14.683 | 0.147 | a
2004-10-09 | 2:40 | 2004-10-09 02:40 | 1329300 | 57.1 | 14.685 | 0.149 | a
2004-10-09 | 2:42 | 2004-10-09 02:42 | 1329420 | 57.1 | 14.688 | 0.152 | a
2004-10-09 | 2:44 | 2004-10-09 02:44 | 1329540 | 57.1 | 14.689 | 0.153 | a
2004-10-09 | 2:46 | 2004-10-09 02:46 | 1329660 | 57.12 | 14.692 | 0.156 | a
2004-10-09 | 2:48 | 2004-10-09 02:48 | 1329780 | 57.15 | 14.694 | 0.158 | a
2004-10-09 | 2:50 | 2004-10-09 02:50 | 1329900 | 57.15 | 14.696 | 0.16 | a
2004-10-09 | 2:52 | 2004-10-09 02:52 | 1330020 | 57.17 | 14.698 | 0.162 | a
2004-10-09 | 2:54 | 2004-10-09 02:54 | 1330140 | 57.19 | 14.7 | 0.164 | a
2004-10-09 | 2:56 | 2004-10-09 02:56 | 1330260 | 57.19 | 14.701 | 0.165 | a
2004-10-09 | 2:58 | 2004-10-09 02:58 | 1330380 | 57.21 | 14.703 | 0.167 | a
2004-10-09 | 3:00 | 2004-10-09 03:00 | 1330500 | 57.21 | 14.705 | 0.169 | a
2004-10-09 | 3:02 | 2004-10-09 03:02 | 1330620 | 57.21 | 14.708 | 0.172 | a
2004-10-09 | 3:04 | 2004-10-09 03:04 | 1330740 | 57.21 | 14.71 | 0.174 | a
2004-10-09 | 3:06 | 2004-10-09 03:06 | 1330860 | 57.21 | 14.711 | 0.175 | a
2004-10-09 | 3:08 | 2004-10-09 03:08 | 1330980 | 57.24 | 14.714 | 0.178 | a
2004-10-09 | 3:10 | 2004-10-09 03:10 | 1331100 | 57.24 | 14.716 | 0.18 | a
2004-10-09 | 3:12 | 2004-10-09 03:12 | 1331220 | 57.24 | 14.718 | 0.182 | a
2004-10-09 | 3:14 | 2004-10-09 03:14 | 1331340 | 57.24 | 14.72 | 0.184 | a
2004-10-09 | 3:16 | 2004-10-09 03:16 | 1331460 | 57.24 | 14.721 | 0.185 | a
2004-10-09 | 3:18 | 2004-10-09 03:18 | 1331580 | 57.24 | 14.723 | 0.187 | a
2004-10-09 | 3:20 | 2004-10-09 03:20 | 1331700 | 57.24 | 14.724 | 0.188 | a
2004-10-09 | 3:22 | 2004-10-09 03:22 | 1331820 | 57.26 | 14.726 | 0.19 | a
2004-10-09 | 3:24 | 2004-10-09 03:24 | 1331940 | 57.26 | 14.728 | 0.192 | a
2004-10-09 | 3:26 | 2004-10-09 03:26 | 1332060 | 57.26 | 14.729 | 0.193 | a
2004-10-09 | 3:28 | 2004-10-09 03:28 | 1332180 | 57.26 | 14.731 | 0.195 | a
2004-10-09 | 3:30 | 2004-10-09 03:30 | 1332300 | 57.28 | 14.733 | 0.197 | a
2004-10-09 | 3:32 | 2004-10-09 03:32 | 1332420 | 57.28 | 14.735 | 0.199 | a
2004-10-09 | 3:34 | 2004-10-09 03:34 | 1332540 | 57.28 | 14.737 | 0.201 | a
2004-10-09 | 3:36 | 2004-10-09 03:36 | 1332660 | 57.28 | 14.739 | 0.203 | a
2004-10-09 | 3:38 | 2004-10-09 03:38 | 1332780 | 57.3 | 14.74 | 0.204 | a
2004-10-09 | 3:40 | 2004-10-09 03:40 | 1332900 | 57.3 | 14.741 | 0.205 | a
2004-10-09 | 3:42 | 2004-10-09 03:42 | 1333020 | 57.33 | 14.743 | 0.207 | a
2004-10-09 | 3:44 | 2004-10-09 03:44 | 1333140 | 57.33 | 14.745 | 0.209 | a
2004-10-09 | 3:46 | 2004-10-09 03:46 | 1333260 | 57.33 | 14.746 | 0.21 | a
2004-10-09 | 3:48 | 2004-10-09 03:48 | 1333380 | 57.33 | 14.748 | 0.212 | a
2004-10-09 | 3:50 | 2004-10-09 03:50 | 1333500 | 57.35 | 14.75 | 0.214 | a
2004-10-09 | 3:52 | 2004-10-09 03:52 | 1333620 | 57.35 | 14.751 | 0.215 | a
2004-10-09 | 3:54 | 2004-10-09 03:54 | 1333740 | 57.35 | 14.752 | 0.216 | a
2004-10-09 | 3:56 | 2004-10-09 03:56 | 1333860 | 57.37 | 14.754 | 0.218 | a
2004-10-09 | 3:58 | 2004-10-09 03:58 | 1333980 | 57.37 | 14.756 | 0.22 | a
2004-10-09 | 4:00 | 2004-10-09 04:00 | 1334100 | 57.37 | 14.758 | 0.222 | a
2004-10-09 | 4:02 | 2004-10-09 04:02 | 1334220 | 57.37 | 14.759 | 0.223 | a
2004-10-09 | 4:04 | 2004-10-09 04:04 | 1334340 | 57.39 | 14.761 | 0.225 | a
2004-10-09 | 4:06 | 2004-10-09 04:06 | 1334460 | 57.39 | 14.761 | 0.225 | a
2004-10-09 | 4:08 | 2004-10-09 04:08 | 1334580 | 57.39 | 14.762 | 0.226 | a
2004-10-09 | 4:10 | 2004-10-09 04:10 | 1334700 | 57.39 | 14.763 | 0.227 | a
2004-10-09 | 4:12 | 2004-10-09 04:12 | 1334820 | 57.42 | 14.765 | 0.229 | a
2004-10-09 | 4:14 | 2004-10-09 04:14 | 1334940 | 57.42 | 14.766 | 0.23 | a
2004-10-09 | 4:16 | 2004-10-09 04:16 | 1335060 | 57.42 | 14.767 | 0.231 | a
2004-10-09 | 4:18 | 2004-10-09 04:18 | 1335180 | 57.42 | 14.768 | 0.232 | a
2004-10-09 | 4:20 | 2004-10-09 04:20 | 1335300 | 57.42 | 14.77 | 0.234 | a
2004-10-09 | 4:22 | 2004-10-09 04:22 | 1335420 | 57.44 | 14.772 | 0.236 | a
2004-10-09 | 4:24 | 2004-10-09 04:24 | 1335540 | 57.44 | 14.774 | 0.238 | a
2004-10-09 | 4:26 | 2004-10-09 04:26 | 1335660 | 57.44 | 14.776 | 0.24 | a
2004-10-09 | 4:28 | 2004-10-09 04:28 | 1335780 | 57.44 | 14.777 | 0.241 | a
2004-10-09 | 4:30 | 2004-10-09 04:30 | 1335900 | 57.44 | 14.778 | 0.242 | a
2004-10-09 | 4:32 | 2004-10-09 04:32 | 1336020 | 57.44 | 14.778 | 0.242 | a
2004-10-09 | 4:34 | 2004-10-09 04:34 | 1336140 | 57.46 | 14.78 | 0.244 | a
2004-10-09 | 4:36 | 2004-10-09 04:36 | 1336260 | 57.46 | 14.781 | 0.245 | a
2004-10-09 | 4:38 | 2004-10-09 04:38 | 1336380 | 57.46 | 14.782 | 0.246 | a
2004-10-09 | 4:40 | 2004-10-09 04:40 | 1336500 | 57.46 | 14.783 | 0.247 | a
2004-10-09 | 4:42 | 2004-10-09 04:42 | 1336620 | 57.46 | 14.784 | 0.248 | a
2004-10-09 | 4:44 | 2004-10-09 04:44 | 1336740 | 57.46 | 14.784 | 0.248 | a
2004-10-09 | 4:46 | 2004-10-09 04:46 | 1336860 | 57.48 | 14.787 | 0.251 | a
2004-10-09 | 4:48 | 2004-10-09 04:48 | 1336980 | 57.48 | 14.788 | 0.252 | a
2004-10-09 | 4:50 | 2004-10-09 04:50 | 1337100 | 57.48 | 14.788 | 0.252 | a
2004-10-09 | 4:52 | 2004-10-09 04:52 | 1337220 | 57.48 | 14.79 | 0.254 | a
2004-10-09 | 4:54 | 2004-10-09 04:54 | 1337340 | 57.48 | 14.791 | 0.255 | a
2004-10-09 | 4:56 | 2004-10-09 04:56 | 1337460 | 57.48 | 14.792 | 0.256 | a
2004-10-09 | 4:58 | 2004-10-09 04:58 | 1337580 | 57.48 | 14.793 | 0.257 | a
2004-10-09 | 5:00 | 2004-10-09 05:00 | 1337700 | 57.48 | 14.794 | 0.258 | a
2004-10-09 | 5:02 | 2004-10-09 05:02 | 1337820 | 57.51 | 14.795 | 0.259 | a
2004-10-09 | 5:04 | 2004-10-09 05:04 | 1337940 | 57.51 | 14.796 | 0.26 | a
2004-10-09 | 5:06 | 2004-10-09 05:06 | 1338060 | 57.51 | 14.797 | 0.261 | a
2004-10-09 | 5:08 | 2004-10-09 05:08 | 1338180 | 57.51 | 14.798 | 0.262 | a
2004-10-09 | 5:10 | 2004-10-09 05:10 | 1338300 | 57.51 | 14.8 | 0.264 | a
2004-10-09 | 5:12 | 2004-10-09 05:12 | 1338420 | 57.51 | 14.8 | 0.264 | a
2004-10-09 | 5:14 | 2004-10-09 05:14 | 1338540 | 57.51 | 14.801 | 0.265 | a
2004-10-09 | 5:16 | 2004-10-09 05:16 | 1338660 | 57.51 | 14.801 | 0.265 | a
2004-10-09 | 5:18 | 2004-10-09 05:18 | 1338780 | 57.51 | 14.802 | 0.266 | a
2004-10-09 | 5:20 | 2004-10-09 05:20 | 1338900 | 57.51 | 14.803 | 0.267 | a
2004-10-09 | 5:22 | 2004-10-09 05:22 | 1339020 | 57.51 | 14.805 | 0.269 | a
2004-10-09 | 5:24 | 2004-10-09 05:24 | 1339140 | 57.51 | 14.805 | 0.269 | a
2004-10-09 | 5:26 | 2004-10-09 05:26 | 1339260 | 57.53 | 14.806 | 0.27 | a
2004-10-09 | 5:28 | 2004-10-09 05:28 | 1339380 | 57.53 | 14.807 | 0.271 | a
2004-10-09 | 5:30 | 2004-10-09 05:30 | 1339500 | 57.51 | 14.806 | 0.27 | a
2004-10-09 | 5:32 | 2004-10-09 05:32 | 1339620 | 57.53 | 14.808 | 0.272 | a
2004-10-09 | 5:34 | 2004-10-09 05:34 | 1339740 | 57.51 | 14.809 | 0.273 | a
2004-10-09 | 5:36 | 2004-10-09 05:36 | 1339860 | 57.53 | 14.81 | 0.274 | a
2004-10-09 | 5:38 | 2004-10-09 05:38 | 1339980 | 57.53 | 14.811 | 0.275 | a
2004-10-09 | 5:40 | 2004-10-09 05:40 | 1340100 | 57.53 | 14.81 | 0.274 | a
2004-10-09 | 5:42 | 2004-10-09 05:42 | 1340220 | 57.53 | 14.811 | 0.275 | a
2004-10-09 | 5:44 | 2004-10-09 05:44 | 1340340 | 57.51 | 14.81 | 0.274 | a
2004-10-09 | 5:46 | 2004-10-09 05:46 | 1340460 | 57.51 | 14.813 | 0.277 | a
2004-10-09 | 5:48 | 2004-10-09 05:48 | 1340580 | 57.51 | 14.813 | 0.277 | a
2004-10-09 | 5:50 | 2004-10-09 05:50 | 1340700 | 57.51 | 14.813 | 0.277 | a
2004-10-09 | 5:52 | 2004-10-09 05:52 | 1340820 | 57.51 | 14.815 | 0.279 | a
2004-10-09 | 5:54 | 2004-10-09 05:54 | 1340940 | 57.51 | 14.816 | 0.28 | a
2004-10-09 | 5:56 | 2004-10-09 05:56 | 1341060 | 57.51 | 14.816 | 0.28 | a
2004-10-09 | 5:58 | 2004-10-09 05:58 | 1341180 | 57.51 | 14.816 | 0.28 | a
2004-10-09 | 6:00 | 2004-10-09 06:00 | 1341300 | 57.51 | 14.817 | 0.281 | a
2004-10-09 | 6:02 | 2004-10-09 06:02 | 1341420 | 57.51 | 14.818 | 0.282 | a
2004-10-09 | 6:04 | 2004-10-09 06:04 | 1341540 | 57.51 | 14.818 | 0.282 | a
2004-10-09 | 6:06 | 2004-10-09 06:06 | 1341660 | 57.51 | 14.819 | 0.283 | a
2004-10-09 | 6:08 | 2004-10-09 06:08 | 1341780 | 57.51 | 14.818 | 0.282 | a
2004-10-09 | 6:10 | 2004-10-09 06:10 | 1341900 | 57.48 | 14.819 | 0.283 | a
2004-10-09 | 6:12 | 2004-10-09 06:12 | 1342020 | 57.48 | 14.819 | 0.283 | a
2004-10-09 | 6:14 | 2004-10-09 06:14 | 1342140 | 57.48 | 14.82 | 0.284 | a
2004-10-09 | 6:16 | 2004-10-09 06:16 | 1342260 | 57.48 | 14.82 | 0.284 | a
2004-10-09 | 6:18 | 2004-10-09 06:18 | 1342380 | 57.48 | 14.819 | 0.283 | a
2004-10-09 | 6:20 | 2004-10-09 06:20 | 1342500 | 57.46 | 14.82 | 0.284 | a
2004-10-09 | 6:22 | 2004-10-09 06:22 | 1342620 | 57.46 | 14.82 | 0.284 | a
2004-10-09 | 6:24 | 2004-10-09 06:24 | 1342740 | 57.46 | 14.821 | 0.285 | a
2004-10-09 | 6:26 | 2004-10-09 06:26 | 1342860 | 57.46 | 14.821 | 0.285 | a
2004-10-09 | 6:28 | 2004-10-09 06:28 | 1342980 | 57.44 | 14.821 | 0.285 | a
2004-10-09 | 6:30 | 2004-10-09 06:30 | 1343100 | 57.44 | 14.822 | 0.286 | a
2004-10-09 | 6:32 | 2004-10-09 06:32 | 1343220 | 57.44 | 14.822 | 0.286 | a
2004-10-09 | 6:34 | 2004-10-09 06:34 | 1343340 | 57.42 | 14.82 | 0.284 | a
2004-10-09 | 6:36 | 2004-10-09 06:36 | 1343460 | 57.42 | 14.82 | 0.284 | a
2004-10-09 | 6:38 | 2004-10-09 06:38 | 1343580 | 57.42 | 14.821 | 0.285 | a
2004-10-09 | 6:40 | 2004-10-09 06:40 | 1343700 | 57.39 | 14.821 | 0.285 | a
2004-10-09 | 6:42 | 2004-10-09 06:42 | 1343820 | 57.39 | 14.821 | 0.285 | a
2004-10-09 | 6:44 | 2004-10-09 06:44 | 1343940 | 57.39 | 14.821 | 0.285 | a
2004-10-09 | 6:46 | 2004-10-09 06:46 | 1344060 | 57.37 | 14.82 | 0.284 | a
2004-10-09 | 6:48 | 2004-10-09 06:48 | 1344180 | 57.37 | 14.818 | 0.282 | a
2004-10-09 | 6:50 | 2004-10-09 06:50 | 1344300 | 57.35 | 14.82 | 0.284 | a
2004-10-09 | 6:52 | 2004-10-09 06:52 | 1344420 | 57.35 | 14.822 | 0.286 | a
2004-10-09 | 6:54 | 2004-10-09 06:54 | 1344540 | 57.33 | 14.822 | 0.286 | a
2004-10-09 | 6:56 | 2004-10-09 06:56 | 1344660 | 57.33 | 14.821 | 0.285 | a
2004-10-09 | 6:58 | 2004-10-09 06:58 | 1344780 | 57.3 | 14.821 | 0.285 | a
2004-10-09 | 7:00 | 2004-10-09 07:00 | 1344900 | 57.3 | 14.821 | 0.285 | a
2004-10-09 | 7:02 | 2004-10-09 07:02 | 1345020 | 57.28 | 14.82 | 0.284 | a
2004-10-09 | 7:04 | 2004-10-09 07:04 | 1345140 | 57.28 | 14.819 | 0.283 | a
2004-10-09 | 7:06 | 2004-10-09 07:06 | 1345260 | 57.26 | 14.817 | 0.281 | a
2004-10-09 | 7:08 | 2004-10-09 07:08 | 1345380 | 57.26 | 14.818 | 0.282 | a
2004-10-09 | 7:10 | 2004-10-09 07:10 | 1345500 | 57.24 | 14.817 | 0.281 | a
2004-10-09 | 7:12 | 2004-10-09 07:12 | 1345620 | 57.24 | 14.817 | 0.281 | a
2004-10-09 | 7:14 | 2004-10-09 07:14 | 1345740 | 57.21 | 14.816 | 0.28 | a
2004-10-09 | 7:16 | 2004-10-09 07:16 | 1345860 | 57.21 | 14.817 | 0.281 | a
2004-10-09 | 7:18 | 2004-10-09 07:18 | 1345980 | 57.19 | 14.816 | 0.28 | a
2004-10-09 | 7:20 | 2004-10-09 07:20 | 1346100 | 57.19 | 14.815 | 0.279 | a
2004-10-09 | 7:22 | 2004-10-09 07:22 | 1346220 | 57.19 | 14.814 | 0.278 | a
2004-10-09 | 7:24 | 2004-10-09 07:24 | 1346340 | 57.17 | 14.812 | 0.276 | a
2004-10-09 | 7:26 | 2004-10-09 07:26 | 1346460 | 57.17 | 14.811 | 0.275 | a
2004-10-09 | 7:28 | 2004-10-09 07:28 | 1346580 | 57.15 | 14.809 | 0.273 | a
2004-10-09 | 7:30 | 2004-10-09 07:30 | 1346700 | 57.15 | 14.809 | 0.273 | a
2004-10-09 | 7:32 | 2004-10-09 07:32 | 1346820 | 57.12 | 14.809 | 0.273 | a
2004-10-09 | 7:34 | 2004-10-09 07:34 | 1346940 | 57.12 | 14.808 | 0.272 | a
2004-10-09 | 7:36 | 2004-10-09 07:36 | 1347060 | 57.12 | 14.808 | 0.272 | a
2004-10-09 | 7:38 | 2004-10-09 07:38 | 1347180 | 57.1 | 14.806 | 0.27 | a
2004-10-09 | 7:40 | 2004-10-09 07:40 | 1347300 | 57.1 | 14.806 | 0.27 | a
2004-10-09 | 7:42 | 2004-10-09 07:42 | 1347420 | 57.1 | 14.806 | 0.27 | a
2004-10-09 | 7:44 | 2004-10-09 07:44 | 1347540 | 57.08 | 14.804 | 0.268 | a
2004-10-09 | 7:46 | 2004-10-09 07:46 | 1347660 | 57.08 | 14.803 | 0.267 | a
2004-10-09 | 7:48 | 2004-10-09 07:48 | 1347780 | 57.08 | 14.801 | 0.265 | a
2004-10-09 | 7:50 | 2004-10-09 07:50 | 1347900 | 57.06 | 14.799 | 0.263 | a
2004-10-09 | 7:52 | 2004-10-09 07:52 | 1348020 | 57.06 | 14.798 | 0.262 | a
2004-10-09 | 7:54 | 2004-10-09 07:54 | 1348140 | 57.06 | 14.797 | 0.261 | a
2004-10-09 | 7:56 | 2004-10-09 07:56 | 1348260 | 57.06 | 14.796 | 0.26 | a
2004-10-09 | 7:58 | 2004-10-09 07:58 | 1348380 | 57.06 | 14.794 | 0.258 | a
2004-10-09 | 8:00 | 2004-10-09 08:00 | 1348500 | 57.03 | 14.793 | 0.257 | a
2004-10-09 | 8:02 | 2004-10-09 08:02 | 1348620 | 57.03 | 14.791 | 0.255 | a
2004-10-09 | 8:04 | 2004-10-09 08:04 | 1348740 | 57.03 | 14.79 | 0.254 | a
2004-10-09 | 8:06 | 2004-10-09 08:06 | 1348860 | 57.03 | 14.789 | 0.253 | a
2004-10-09 | 8:08 | 2004-10-09 08:08 | 1348980 | 57.03 | 14.786 | 0.25 | a
2004-10-09 | 8:10 | 2004-10-09 08:10 | 1349100 | 57.03 | 14.786 | 0.25 | a
2004-10-09 | 8:12 | 2004-10-09 08:12 | 1349220 | 57.03 | 14.784 | 0.248 | a
2004-10-09 | 8:14 | 2004-10-09 08:14 | 1349340 | 57.03 | 14.782 | 0.246 | a
2004-10-09 | 8:16 | 2004-10-09 08:16 | 1349460 | 57.01 | 14.781 | 0.245 | a
2004-10-09 | 8:18 | 2004-10-09 08:18 | 1349580 | 57.01 | 14.779 | 0.243 | a
2004-10-09 | 8:20 | 2004-10-09 08:20 | 1349700 | 57.01 | 14.777 | 0.241 | a
2004-10-09 | 8:22 | 2004-10-09 08:22 | 1349820 | 57.01 | 14.778 | 0.242 | a
2004-10-09 | 8:24 | 2004-10-09 08:24 | 1349940 | 57.01 | 14.775 | 0.239 | a
2004-10-09 | 8:26 | 2004-10-09 08:26 | 1350060 | 57.01 | 14.772 | 0.236 | a
2004-10-09 | 8:28 | 2004-10-09 08:28 | 1350180 | 57.01 | 14.773 | 0.237 | a
2004-10-09 | 8:30 | 2004-10-09 08:30 | 1350300 | 57.01 | 14.77 | 0.234 | a
2004-10-09 | 8:32 | 2004-10-09 08:32 | 1350420 | 56.99 | 14.766 | 0.23 | a
2004-10-09 | 8:34 | 2004-10-09 08:34 | 1350540 | 57.01 | 14.765 | 0.229 | a
2004-10-09 | 8:36 | 2004-10-09 08:36 | 1350660 | 57.01 | 14.763 | 0.227 | a
2004-10-09 | 8:38 | 2004-10-09 08:38 | 1350780 | 56.99 | 14.76 | 0.224 | a
2004-10-09 | 8:40 | 2004-10-09 08:40 | 1350900 | 57.01 | 14.759 | 0.223 | a
2004-10-09 | 8:42 | 2004-10-09 08:42 | 1351020 | 56.99 | 14.756 | 0.22 | a
2004-10-09 | 8:44 | 2004-10-09 08:44 | 1351140 | 56.99 | 14.754 | 0.218 | a
2004-10-09 | 8:46 | 2004-10-09 08:46 | 1351260 | 57.01 | 14.752 | 0.216 | a
2004-10-09 | 8:48 | 2004-10-09 08:48 | 1351380 | 56.99 | 14.749 | 0.213 | a
2004-10-09 | 8:50 | 2004-10-09 08:50 | 1351500 | 56.99 | 14.746 | 0.21 | a
2004-10-09 | 8:52 | 2004-10-09 08:52 | 1351620 | 56.99 | 14.743 | 0.207 | a
2004-10-09 | 8:54 | 2004-10-09 08:54 | 1351740 | 56.99 | 14.741 | 0.205 | a
2004-10-09 | 8:56 | 2004-10-09 08:56 | 1351860 | 56.99 | 14.739 | 0.203 | a
2004-10-09 | 8:58 | 2004-10-09 08:58 | 1351980 | 57.01 | 14.738 | 0.202 | a
2004-10-09 | 9:00 | 2004-10-09 09:00 | 1352100 | 57.01 | 14.735 | 0.199 | a
2004-10-09 | 9:02 | 2004-10-09 09:02 | 1352220 | 57.01 | 14.732 | 0.196 | a
2004-10-09 | 9:04 | 2004-10-09 09:04 | 1352340 | 56.99 | 14.733 | 0.197 | a
2004-10-09 | 9:06 | 2004-10-09 09:06 | 1352460 | 57.01 | 14.73 | 0.194 | a
2004-10-09 | 9:08 | 2004-10-09 09:08 | 1352580 | 57.01 | 14.727 | 0.191 | a
2004-10-09 | 9:10 | 2004-10-09 09:10 | 1352700 | 57.01 | 14.726 | 0.19 | a
2004-10-09 | 9:12 | 2004-10-09 09:12 | 1352820 | 57.01 | 14.724 | 0.188 | a
2004-10-09 | 9:14 | 2004-10-09 09:14 | 1352940 | 57.01 | 14.721 | 0.185 | a
2004-10-09 | 9:16 | 2004-10-09 09:16 | 1353060 | 57.01 | 14.718 | 0.182 | a
2004-10-09 | 9:18 | 2004-10-09 09:18 | 1353180 | 57.01 | 14.715 | 0.179 | a
2004-10-09 | 9:20 | 2004-10-09 09:20 | 1353300 | 57.01 | 14.715 | 0.179 | a
2004-10-09 | 9:22 | 2004-10-09 09:22 | 1353420 | 57.01 | 14.712 | 0.176 | a
2004-10-09 | 9:24 | 2004-10-09 09:24 | 1353540 | 56.99 | 14.708 | 0.172 | a
2004-10-09 | 9:26 | 2004-10-09 09:26 | 1353660 | 56.99 | 14.707 | 0.171 | a
2004-10-09 | 9:28 | 2004-10-09 09:28 | 1353780 | 56.99 | 14.702 | 0.166 | a
2004-10-09 | 9:30 | 2004-10-09 09:30 | 1353900 | 56.99 | 14.7 | 0.164 | a
2004-10-09 | 9:32 | 2004-10-09 09:32 | 1354020 | 56.99 | 14.7 | 0.164 | a
2004-10-09 | 9:34 | 2004-10-09 09:34 | 1354140 | 56.99 | 14.694 | 0.158 | a
2004-10-09 | 9:36 | 2004-10-09 09:36 | 1354260 | 56.99 | 14.69 | 0.154 | a
2004-10-09 | 9:38 | 2004-10-09 09:38 | 1354380 | 56.99 | 14.691 | 0.155 | a
2004-10-09 | 9:40 | 2004-10-09 09:40 | 1354500 | 56.99 | 14.687 | 0.151 | a
2004-10-09 | 9:42 | 2004-10-09 09:42 | 1354620 | 56.99 | 14.688 | 0.152 | a
2004-10-09 | 9:44 | 2004-10-09 09:44 | 1354740 | 56.99 | 14.685 | 0.149 | a
2004-10-09 | 9:46 | 2004-10-09 09:46 | 1354860 | 56.99 | 14.682 | 0.146 | a
2004-10-09 | 9:48 | 2004-10-09 09:48 | 1354980 | 56.99 | 14.679 | 0.143 | a
2004-10-09 | 9:50 | 2004-10-09 09:50 | 1355100 | 56.99 | 14.677 | 0.141 | a
2004-10-09 | 9:52 | 2004-10-09 09:52 | 1355220 | 56.99 | 14.678 | 0.142 | a
2004-10-09 | 9:54 | 2004-10-09 09:54 | 1355340 | 56.99 | 14.674 | 0.138 | a
2004-10-09 | 9:56 | 2004-10-09 09:56 | 1355460 | 56.97 | 14.671 | 0.135 | a
2004-10-09 | 9:58 | 2004-10-09 09:58 | 1355580 | 56.97 | 14.672 | 0.136 | a
2004-10-09 | 10:00 | 2004-10-09 10:00 | 1355700 | 56.97 | 14.668 | 0.132 | a
2004-10-09 | 10:02 | 2004-10-09 10:02 | 1355820 | 56.97 | 14.668 | 0.132 | a
2004-10-09 | 10:04 | 2004-10-09 10:04 | 1355940 | 56.97 | 14.665 | 0.129 | a
2004-10-09 | 10:06 | 2004-10-09 10:06 | 1356060 | 56.97 | 14.662 | 0.126 | a
2004-10-09 | 10:08 | 2004-10-09 10:08 | 1356180 | 56.97 | 14.662 | 0.126 | a
2004-10-09 | 10:10 | 2004-10-09 10:10 | 1356300 | 56.97 | 14.66 | 0.124 | a
2004-10-09 | 10:12 | 2004-10-09 10:12 | 1356420 | 56.97 | 14.653 | 0.117 | a
2004-10-09 | 10:14 | 2004-10-09 10:14 | 1356540 | 56.97 | 14.653 | 0.117 | a
2004-10-09 | 10:16 | 2004-10-09 10:16 | 1356660 | 56.97 | 14.652 | 0.116 | a
2004-10-09 | 10:18 | 2004-10-09 10:18 | 1356780 | 56.97 | 14.652 | 0.116 | a
2004-10-09 | 10:20 | 2004-10-09 10:20 | 1356900 | 56.97 | 14.648 | 0.112 | a
2004-10-09 | 10:22 | 2004-10-09 10:22 | 1357020 | 56.97 | 14.646 | 0.11 | a
2004-10-09 | 10:24 | 2004-10-09 10:24 | 1357140 | 56.97 | 14.645 | 0.109 | a
2004-10-09 | 10:26 | 2004-10-09 10:26 | 1357260 | 56.97 | 14.641 | 0.105 | a
2004-10-09 | 10:28 | 2004-10-09 10:28 | 1357380 | 56.97 | 14.64 | 0.104 | a
2004-10-09 | 10:30 | 2004-10-09 10:30 | 1357500 | 56.97 | 14.635 | 0.099 | a
2004-10-09 | 10:32 | 2004-10-09 10:32 | 1357620 | 56.97 | 14.634 | 0.098 | a
2004-10-09 | 10:34 | 2004-10-09 10:34 | 1357740 | 56.97 | 14.633 | 0.097 | a
2004-10-09 | 10:36 | 2004-10-09 10:36 | 1357860 | 56.97 | 14.618 | 0.082 | a
2004-10-09 | 10:38 | 2004-10-09 10:38 | 1357980 | 56.97 | 14.632 | 0.096 | a
2004-10-09 | 10:40 | 2004-10-09 10:40 | 1358100 | 56.94 | 14.626 | 0.09 | a
2004-10-09 | 10:42 | 2004-10-09 10:42 | 1358220 | 56.97 | 14.624 | 0.088 | a
2004-10-09 | 10:44 | 2004-10-09 10:44 | 1358340 | 56.97 | 14.623 | 0.087 | a
2004-10-09 | 10:46 | 2004-10-09 10:46 | 1358460 | 56.94 | 14.619 | 0.083 | a
2004-10-09 | 10:48 | 2004-10-09 10:48 | 1358580 | 56.97 | 14.618 | 0.082 | a
2004-10-09 | 10:50 | 2004-10-09 10:50 | 1358700 | 56.97 | 14.617 | 0.081 | a
2004-10-09 | 10:52 | 2004-10-09 10:52 | 1358820 | 56.94 | 14.614 | 0.078 | a
2004-10-09 | 10:54 | 2004-10-09 10:54 | 1358940 | 56.94 | 14.612 | 0.076 | a
2004-10-09 | 10:56 | 2004-10-09 10:56 | 1359060 | 56.94 | 14.611 | 0.075 | a
2004-10-09 | 10:58 | 2004-10-09 10:58 | 1359180 | 56.94 | 14.608 | 0.072 | a
2004-10-09 | 11:00 | 2004-10-09 11:00 | 1359300 | 56.94 | 14.607 | 0.071 | a
2004-10-09 | 11:02 | 2004-10-09 11:02 | 1359420 | 56.94 | 14.603 | 0.067 | a
2004-10-09 | 11:04 | 2004-10-09 11:04 | 1359540 | 56.94 | 14.6 | 0.064 | a
2004-10-09 | 11:06 | 2004-10-09 11:06 | 1359660 | 56.94 | 14.598 | 0.062 | a
2004-10-09 | 11:08 | 2004-10-09 11:08 | 1359780 | 56.94 | 14.599 | 0.063 | a
2004-10-09 | 11:10 | 2004-10-09 11:10 | 1359900 | 56.94 | 14.598 | 0.062 | a
2004-10-09 | 11:12 | 2004-10-09 11:12 | 1360020 | 56.94 | 14.596 | 0.06 | a
2004-10-09 | 11:14 | 2004-10-09 11:14 | 1360140 | 56.94 | 14.592 | 0.056 | a
2004-10-09 | 11:16 | 2004-10-09 11:16 | 1360260 | 56.94 | 14.591 | 0.055 | a
2004-10-09 | 11:18 | 2004-10-09 11:18 | 1360380 | 56.94 | 14.594 | 0.058 | a
2004-10-09 | 11:20 | 2004-10-09 11:20 | 1360500 | 56.94 | 14.591 | 0.055 | a
2004-10-09 | 11:22 | 2004-10-09 11:22 | 1360620 | 56.94 | 14.584 | 0.048 | a
2004-10-09 | 11:24 | 2004-10-09 11:24 | 1360740 | 56.94 | 14.587 | 0.051 | a
2004-10-09 | 11:26 | 2004-10-09 11:26 | 1360860 | 56.94 | 14.589 | 0.053 | a
2004-10-09 | 11:28 | 2004-10-09 11:28 | 1360980 | 56.94 | 14.582 | 0.046 | a
2004-10-09 | 11:30 | 2004-10-09 11:30 | 1361100 | 56.94 | 14.581 | 0.045 | a
2004-10-09 | 11:32 | 2004-10-09 11:32 | 1361220 | 56.94 | 14.582 | 0.046 | a
2004-10-09 | 11:34 | 2004-10-09 11:34 | 1361340 | 56.94 | 14.58 | 0.044 | a
2004-10-09 | 11:36 | 2004-10-09 11:36 | 1361460 | 56.94 | 14.58 | 0.044 | a
2004-10-09 | 11:38 | 2004-10-09 11:38 | 1361580 | 56.94 | 14.581 | 0.045 | a
2004-10-09 | 11:40 | 2004-10-09 11:40 | 1361700 | 56.94 | 14.579 | 0.043 | a
2004-10-09 | 11:42 | 2004-10-09 11:42 | 1361820 | 56.94 | 14.578 | 0.042 | a
2004-10-09 | 11:44 | 2004-10-09 11:44 | 1361940 | 56.94 | 14.58 | 0.044 | a
2004-10-09 | 11:46 | 2004-10-09 11:46 | 1362060 | 56.94 | 14.576 | 0.04 | a
2004-10-09 | 11:48 | 2004-10-09 11:48 | 1362180 | 56.94 | 14.576 | 0.04 | a
2004-10-09 | 11:50 | 2004-10-09 11:50 | 1362300 | 56.94 | 14.578 | 0.042 | a
2004-10-09 | 11:52 | 2004-10-09 11:52 | 1362420 | 56.94 | 14.574 | 0.038 | a
2004-10-09 | 11:54 | 2004-10-09 11:54 | 1362540 | 56.94 | 14.571 | 0.035 | a
2004-10-09 | 11:56 | 2004-10-09 11:56 | 1362660 | 56.94 | 14.572 | 0.036 | a
2004-10-09 | 11:58 | 2004-10-09 11:58 | 1362780 | 56.94 | 14.572 | 0.036 | a
2004-10-09 | 12:00 | 2004-10-09 12:00 | 1362900 | 56.94 | 14.569 | 0.033 | a
2004-10-09 | 12:02 | 2004-10-09 12:02 | 1363020 | 56.94 | 14.566 | 0.03 | a
2004-10-09 | 12:04 | 2004-10-09 12:04 | 1363140 | 56.94 | 14.569 | 0.033 | a
2004-10-09 | 12:06 | 2004-10-09 12:06 | 1363260 | 56.94 | 14.567 | 0.031 | a
2004-10-09 | 12:08 | 2004-10-09 12:08 | 1363380 | 56.94 | 14.566 | 0.03 | a
2004-10-09 | 12:10 | 2004-10-09 12:10 | 1363500 | 56.94 | 14.567 | 0.031 | a
2004-10-09 | 12:12 | 2004-10-09 12:12 | 1363620 | 56.94 | 14.566 | 0.03 | a
2004-10-09 | 12:14 | 2004-10-09 12:14 | 1363740 | 56.94 | 14.565 | 0.029 | a
2004-10-09 | 12:16 | 2004-10-09 12:16 | 1363860 | 56.94 | 14.567 | 0.031 | a
2004-10-09 | 12:18 | 2004-10-09 12:18 | 1363980 | 56.94 | 14.564 | 0.028 | a
2004-10-09 | 12:20 | 2004-10-09 12:20 | 1364100 | 56.94 | 14.563 | 0.027 | a
2004-10-09 | 12:22 | 2004-10-09 12:22 | 1364220 | 56.94 | 14.564 | 0.028 | a
2004-10-09 | 12:24 | 2004-10-09 12:24 | 1364340 | 56.94 | 14.562 | 0.026 | a
2004-10-09 | 12:26 | 2004-10-09 12:26 | 1364460 | 56.94 | 14.561 | 0.025 | a
2004-10-09 | 12:28 | 2004-10-09 12:28 | 1364580 | 56.94 | 14.561 | 0.025 | a
2004-10-09 | 12:30 | 2004-10-09 12:30 | 1364700 | 56.94 | 14.562 | 0.026 | a
2004-10-09 | 12:32 | 2004-10-09 12:32 | 1364820 | 56.94 | 14.563 | 0.027 | a
2004-10-09 | 12:34 | 2004-10-09 12:34 | 1364940 | 56.94 | 14.563 | 0.027 | a
2004-10-09 | 12:36 | 2004-10-09 12:36 | 1365060 | 56.92 | 14.561 | 0.025 | a
2004-10-09 | 12:38 | 2004-10-09 12:38 | 1365180 | 56.94 | 14.559 | 0.023 | a
2004-10-09 | 12:40 | 2004-10-09 12:40 | 1365300 | 56.92 | 14.559 | 0.023 | a
2004-10-09 | 12:42 | 2004-10-09 12:42 | 1365420 | 56.94 | 14.562 | 0.026 | a
2004-10-09 | 12:44 | 2004-10-09 12:44 | 1365540 | 56.94 | 14.559 | 0.023 | a
2004-10-09 | 12:46 | 2004-10-09 12:46 | 1365660 | 56.94 | 14.559 | 0.023 | a
2004-10-09 | 12:48 | 2004-10-09 12:48 | 1365780 | 56.92 | 14.559 | 0.023 | a
2004-10-09 | 12:50 | 2004-10-09 12:50 | 1365900 | 56.94 | 14.561 | 0.025 | a
2004-10-09 | 12:52 | 2004-10-09 12:52 | 1366020 | 56.94 | 14.559 | 0.023 | a
2004-10-09 | 12:54 | 2004-10-09 12:54 | 1366140 | 56.94 | 14.561 | 0.025 | a
2004-10-09 | 12:56 | 2004-10-09 12:56 | 1366260 | 56.94 | 14.559 | 0.023 | a
2004-10-09 | 12:58 | 2004-10-09 12:58 | 1366380 | 56.94 | 14.559 | 0.023 | a
2004-10-09 | 13:00 | 2004-10-09 13:00 | 1366500 | 56.94 | 14.563 | 0.027 | a
2004-10-09 | 13:02 | 2004-10-09 13:02 | 1366620 | 56.92 | 14.562 | 0.026 | a
2004-10-09 | 13:04 | 2004-10-09 13:04 | 1366740 | 56.94 | 14.56 | 0.024 | a
2004-10-09 | 13:06 | 2004-10-09 13:06 | 1366860 | 56.94 | 14.562 | 0.026 | a
2004-10-09 | 13:08 | 2004-10-09 13:08 | 1366980 | 56.94 | 14.562 | 0.026 | a
2004-10-09 | 13:10 | 2004-10-09 13:10 | 1367100 | 56.92 | 14.56 | 0.024 | a
2004-10-09 | 13:12 | 2004-10-09 13:12 | 1367220 | 56.92 | 14.562 | 0.026 | a
2004-10-09 | 13:14 | 2004-10-09 13:14 | 1367340 | 56.94 | 14.563 | 0.027 | a
2004-10-09 | 13:16 | 2004-10-09 13:16 | 1367460 | 56.94 | 14.562 | 0.026 | a
2004-10-09 | 13:18 | 2004-10-09 13:18 | 1367580 | 56.92 | 14.566 | 0.03 | a
2004-10-09 | 13:20 | 2004-10-09 13:20 | 1367700 | 56.92 | 14.563 | 0.027 | a
2004-10-09 | 13:22 | 2004-10-09 13:22 | 1367820 | 56.94 | 14.562 | 0.026 | a
2004-10-09 | 13:24 | 2004-10-09 13:24 | 1367940 | 56.94 | 14.562 | 0.026 | a
2004-10-09 | 13:26 | 2004-10-09 13:26 | 1368060 | 56.92 | 14.566 | 0.03 | a
2004-10-09 | 13:28 | 2004-10-09 13:28 | 1368180 | 56.94 | 14.567 | 0.031 | a
2004-10-09 | 13:30 | 2004-10-09 13:30 | 1368300 | 56.94 | 14.568 | 0.032 | a
2004-10-09 | 13:32 | 2004-10-09 13:32 | 1368420 | 56.94 | 14.57 | 0.034 | a
2004-10-09 | 13:34 | 2004-10-09 13:34 | 1368540 | 56.92 | 14.569 | 0.033 | a
2004-10-09 | 13:36 | 2004-10-09 13:36 | 1368660 | 56.92 | 14.57 | 0.034 | a
2004-10-09 | 13:38 | 2004-10-09 13:38 | 1368780 | 56.92 | 14.572 | 0.036 | a
2004-10-09 | 13:40 | 2004-10-09 13:40 | 1368900 | 56.94 | 14.573 | 0.037 | a
2004-10-09 | 13:42 | 2004-10-09 13:42 | 1369020 | 56.94 | 14.573 | 0.037 | a
2004-10-09 | 13:44 | 2004-10-09 13:44 | 1369140 | 56.92 | 14.574 | 0.038 | a
2004-10-09 | 13:46 | 2004-10-09 13:46 | 1369260 | 56.92 | 14.576 | 0.04 | a
2004-10-09 | 13:48 | 2004-10-09 13:48 | 1369380 | 56.94 | 14.576 | 0.04 | a
2004-10-09 | 13:50 | 2004-10-09 13:50 | 1369500 | 56.92 | 14.578 | 0.042 | a
2004-10-09 | 13:52 | 2004-10-09 13:52 | 1369620 | 56.94 | 14.579 | 0.043 | a
2004-10-09 | 13:54 | 2004-10-09 13:54 | 1369740 | 56.92 | 14.58 | 0.044 | a
2004-10-09 | 13:56 | 2004-10-09 13:56 | 1369860 | 56.94 | 14.581 | 0.045 | a
2004-10-09 | 13:58 | 2004-10-09 13:58 | 1369980 | 56.94 | 14.582 | 0.046 | a
2004-10-09 | 14:00 | 2004-10-09 14:00 | 1370100 | 56.94 | 14.582 | 0.046 | a
2004-10-09 | 14:02 | 2004-10-09 14:02 | 1370220 | 56.94 | 14.583 | 0.047 | a
2004-10-09 | 14:04 | 2004-10-09 14:04 | 1370340 | 56.94 | 14.586 | 0.05 | a
2004-10-09 | 14:06 | 2004-10-09 14:06 | 1370460 | 56.92 | 14.586 | 0.05 | a
2004-10-09 | 14:08 | 2004-10-09 14:08 | 1370580 | 56.94 | 14.587 | 0.051 | a
2004-10-09 | 14:10 | 2004-10-09 14:10 | 1370700 | 56.94 | 14.588 | 0.052 | a
2004-10-09 | 14:12 | 2004-10-09 14:12 | 1370820 | 56.94 | 14.591 | 0.055 | a
2004-10-09 | 14:14 | 2004-10-09 14:14 | 1370940 | 56.94 | 14.591 | 0.055 | a
2004-10-09 | 14:16 | 2004-10-09 14:16 | 1371060 | 56.94 | 14.591 | 0.055 | a
2004-10-09 | 14:18 | 2004-10-09 14:18 | 1371180 | 56.94 | 14.593 | 0.057 | a
2004-10-09 | 14:20 | 2004-10-09 14:20 | 1371300 | 56.94 | 14.596 | 0.06 | a
2004-10-09 | 14:22 | 2004-10-09 14:22 | 1371420 | 56.94 | 14.597 | 0.061 | a
2004-10-09 | 14:24 | 2004-10-09 14:24 | 1371540 | 56.94 | 14.6 | 0.064 | a
2004-10-09 | 14:26 | 2004-10-09 14:26 | 1371660 | 56.94 | 14.601 | 0.065 | a
2004-10-09 | 14:28 | 2004-10-09 14:28 | 1371780 | 56.94 | 14.603 | 0.067 | a
2004-10-09 | 14:30 | 2004-10-09 14:30 | 1371900 | 56.94 | 14.603 | 0.067 | a
2004-10-09 | 14:32 | 2004-10-09 14:32 | 1372020 | 56.94 | 14.604 | 0.068 | a
2004-10-09 | 14:34 | 2004-10-09 14:34 | 1372140 | 56.94 | 14.606 | 0.07 | a
2004-10-09 | 14:36 | 2004-10-09 14:36 | 1372260 | 56.94 | 14.607 | 0.071 | a
2004-10-09 | 14:38 | 2004-10-09 14:38 | 1372380 | 56.94 | 14.607 | 0.071 | a
2004-10-09 | 14:40 | 2004-10-09 14:40 | 1372500 | 56.94 | 14.612 | 0.076 | a
2004-10-09 | 14:42 | 2004-10-09 14:42 | 1372620 | 56.94 | 14.613 | 0.077 | a
2004-10-09 | 14:44 | 2004-10-09 14:44 | 1372740 | 56.94 | 14.614 | 0.078 | a
2004-10-09 | 14:46 | 2004-10-09 14:46 | 1372860 | 56.94 | 14.616 | 0.08 | a
2004-10-09 | 14:48 | 2004-10-09 14:48 | 1372980 | 56.94 | 14.619 | 0.083 | a
2004-10-09 | 14:50 | 2004-10-09 14:50 | 1373100 | 56.94 | 14.62 | 0.084 | a
2004-10-09 | 14:52 | 2004-10-09 14:52 | 1373220 | 56.94 | 14.62 | 0.084 | a
2004-10-09 | 14:54 | 2004-10-09 14:54 | 1373340 | 56.97 | 14.622 | 0.086 | a
2004-10-09 | 14:56 | 2004-10-09 14:56 | 1373460 | 56.94 | 14.624 | 0.088 | a
2004-10-09 | 14:58 | 2004-10-09 14:58 | 1373580 | 56.94 | 14.624 | 0.088 | a
2004-10-09 | 15:00 | 2004-10-09 15:00 | 1373700 | 56.97 | 14.628 | 0.092 | a
2004-10-09 | 15:02 | 2004-10-09 15:02 | 1373820 | 56.97 | 14.629 | 0.093 | a
2004-10-09 | 15:04 | 2004-10-09 15:04 | 1373940 | 56.97 | 14.631 | 0.095 | a
2004-10-09 | 15:06 | 2004-10-09 15:06 | 1374060 | 56.97 | 14.633 | 0.097 | a
2004-10-09 | 15:08 | 2004-10-09 15:08 | 1374180 | 56.97 | 14.635 | 0.099 | a
2004-10-09 | 15:10 | 2004-10-09 15:10 | 1374300 | 56.94 | 14.637 | 0.101 | a
2004-10-09 | 15:12 | 2004-10-09 15:12 | 1374420 | 56.94 | 14.638 | 0.102 | a
2004-10-09 | 15:14 | 2004-10-09 15:14 | 1374540 | 56.97 | 14.64 | 0.104 | a
2004-10-09 | 15:16 | 2004-10-09 15:16 | 1374660 | 56.97 | 14.642 | 0.106 | a
2004-10-09 | 15:18 | 2004-10-09 15:18 | 1374780 | 56.97 | 14.645 | 0.109 | a
2004-10-09 | 15:20 | 2004-10-09 15:20 | 1374900 | 56.97 | 14.646 | 0.11 | a
2004-10-09 | 15:22 | 2004-10-09 15:22 | 1375020 | 56.97 | 14.648 | 0.112 | a
2004-10-09 | 15:24 | 2004-10-09 15:24 | 1375140 | 56.97 | 14.65 | 0.114 | a
2004-10-09 | 15:26 | 2004-10-09 15:26 | 1375260 | 56.97 | 14.652 | 0.116 | a
2004-10-09 | 15:28 | 2004-10-09 15:28 | 1375380 | 56.97 | 14.654 | 0.118 | a
2004-10-09 | 15:30 | 2004-10-09 15:30 | 1375500 | 56.94 | 14.655 | 0.119 | a
2004-10-09 | 15:32 | 2004-10-09 15:32 | 1375620 | 56.97 | 14.656 | 0.12 | a
2004-10-09 | 15:34 | 2004-10-09 15:34 | 1375740 | 56.97 | 14.658 | 0.122 | a
2004-10-09 | 15:36 | 2004-10-09 15:36 | 1375860 | 56.97 | 14.66 | 0.124 | a
2004-10-09 | 15:38 | 2004-10-09 15:38 | 1375980 | 56.97 | 14.662 | 0.126 | a
2004-10-09 | 15:40 | 2004-10-09 15:40 | 1376100 | 56.97 | 14.664 | 0.128 | a
2004-10-09 | 15:42 | 2004-10-09 15:42 | 1376220 | 56.97 | 14.665 | 0.129 | a
2004-10-09 | 15:44 | 2004-10-09 15:44 | 1376340 | 56.94 | 14.667 | 0.131 | a
2004-10-09 | 15:46 | 2004-10-09 15:46 | 1376460 | 56.94 | 14.669 | 0.133 | a
2004-10-09 | 15:48 | 2004-10-09 15:48 | 1376580 | 56.97 | 14.67 | 0.134 | a
2004-10-09 | 15:50 | 2004-10-09 15:50 | 1376700 | 56.97 | 14.672 | 0.136 | a
2004-10-09 | 15:52 | 2004-10-09 15:52 | 1376820 | 56.97 | 14.674 | 0.138 | a
2004-10-09 | 15:54 | 2004-10-09 15:54 | 1376940 | 56.97 | 14.675 | 0.139 | a
2004-10-09 | 15:56 | 2004-10-09 15:56 | 1377060 | 56.97 | 14.678 | 0.142 | a
2004-10-09 | 15:58 | 2004-10-09 15:58 | 1377180 | 56.97 | 14.679 | 0.143 | a
2004-10-09 | 16:00 | 2004-10-09 16:00 | 1377300 | 56.97 | 14.681 | 0.145 | a
2004-10-09 | 16:02 | 2004-10-09 16:02 | 1377420 | 56.97 | 14.682 | 0.146 | a
2004-10-09 | 16:04 | 2004-10-09 16:04 | 1377540 | 56.97 | 14.683 | 0.147 | a
2004-10-09 | 16:06 | 2004-10-09 16:06 | 1377660 | 56.97 | 14.684 | 0.148 | a
2004-10-09 | 16:08 | 2004-10-09 16:08 | 1377780 | 56.97 | 14.686 | 0.15 | a
2004-10-09 | 16:10 | 2004-10-09 16:10 | 1377900 | 56.99 | 14.688 | 0.152 | a
2004-10-09 | 16:12 | 2004-10-09 16:12 | 1378020 | 56.99 | 14.69 | 0.154 | a
2004-10-09 | 16:14 | 2004-10-09 16:14 | 1378140 | 56.99 | 14.691 | 0.155 | a
2004-10-09 | 16:16 | 2004-10-09 16:16 | 1378260 | 56.99 | 14.691 | 0.155 | a
2004-10-09 | 16:18 | 2004-10-09 16:18 | 1378380 | 56.99 | 14.695 | 0.159 | a
2004-10-09 | 16:20 | 2004-10-09 16:20 | 1378500 | 57.01 | 14.692 | 0.156 | a
2004-10-09 | 16:22 | 2004-10-09 16:22 | 1378620 | 57.01 | 14.698 | 0.162 | a
2004-10-09 | 16:24 | 2004-10-09 16:24 | 1378740 | 56.99 | 14.698 | 0.162 | a
2004-10-09 | 16:26 | 2004-10-09 16:26 | 1378860 | 56.99 | 14.699 | 0.163 | a
2004-10-09 | 16:28 | 2004-10-09 16:28 | 1378980 | 56.99 | 14.701 | 0.165 | a
2004-10-09 | 16:30 | 2004-10-09 16:30 | 1379100 | 56.99 | 14.702 | 0.166 | a
2004-10-09 | 16:32 | 2004-10-09 16:32 | 1379220 | 56.99 | 14.703 | 0.167 | a
2004-10-09 | 16:34 | 2004-10-09 16:34 | 1379340 | 56.99 | 14.703 | 0.167 | a
2004-10-09 | 16:36 | 2004-10-09 16:36 | 1379460 | 56.99 | 14.706 | 0.17 | a
2004-10-09 | 16:38 | 2004-10-09 16:38 | 1379580 | 56.99 | 14.707 | 0.171 | a
2004-10-09 | 16:40 | 2004-10-09 16:40 | 1379700 | 56.99 | 14.708 | 0.172 | a
2004-10-09 | 16:42 | 2004-10-09 16:42 | 1379820 | 56.99 | 14.709 | 0.173 | a
2004-10-09 | 16:44 | 2004-10-09 16:44 | 1379940 | 56.99 | 14.71 | 0.174 | a
2004-10-09 | 16:46 | 2004-10-09 16:46 | 1380060 | 56.99 | 14.71 | 0.174 | a
2004-10-09 | 16:48 | 2004-10-09 16:48 | 1380180 | 56.99 | 14.711 | 0.175 | a
2004-10-09 | 16:50 | 2004-10-09 16:50 | 1380300 | 56.99 | 14.712 | 0.176 | a
2004-10-09 | 16:52 | 2004-10-09 16:52 | 1380420 | 56.99 | 14.714 | 0.178 | a
2004-10-09 | 16:54 | 2004-10-09 16:54 | 1380540 | 56.99 | 14.715 | 0.179 | a
2004-10-09 | 16:56 | 2004-10-09 16:56 | 1380660 | 57.01 | 14.717 | 0.181 | a
2004-10-09 | 16:58 | 2004-10-09 16:58 | 1380780 | 57.01 | 14.718 | 0.182 | a
2004-10-09 | 17:00 | 2004-10-09 17:00 | 1380900 | 57.01 | 14.719 | 0.183 | a
2004-10-09 | 17:02 | 2004-10-09 17:02 | 1381020 | 57.01 | 14.719 | 0.183 | a
2004-10-09 | 17:04 | 2004-10-09 17:04 | 1381140 | 57.01 | 14.721 | 0.185 | a
2004-10-09 | 17:06 | 2004-10-09 17:06 | 1381260 | 57.01 | 14.722 | 0.186 | a
2004-10-09 | 17:08 | 2004-10-09 17:08 | 1381380 | 57.01 | 14.723 | 0.187 | a
2004-10-09 | 17:10 | 2004-10-09 17:10 | 1381500 | 57.01 | 14.723 | 0.187 | a
2004-10-09 | 17:12 | 2004-10-09 17:12 | 1381620 | 57.01 | 14.727 | 0.191 | a
2004-10-09 | 17:14 | 2004-10-09 17:14 | 1381740 | 57.01 | 14.727 | 0.191 | a
2004-10-09 | 17:16 | 2004-10-09 17:16 | 1381860 | 57.01 | 14.728 | 0.192 | a
2004-10-09 | 17:18 | 2004-10-09 17:18 | 1381980 | 57.01 | 14.728 | 0.192 | a
2004-10-09 | 17:20 | 2004-10-09 17:20 | 1382100 | 57.01 | 14.729 | 0.193 | a
2004-10-09 | 17:22 | 2004-10-09 17:22 | 1382220 | 56.99 | 14.729 | 0.193 | a
2004-10-09 | 17:24 | 2004-10-09 17:24 | 1382340 | 56.99 | 14.73 | 0.194 | a
2004-10-09 | 17:26 | 2004-10-09 17:26 | 1382460 | 56.99 | 14.732 | 0.196 | a
2004-10-09 | 17:28 | 2004-10-09 17:28 | 1382580 | 56.99 | 14.732 | 0.196 | a
2004-10-09 | 17:30 | 2004-10-09 17:30 | 1382700 | 57.01 | 14.732 | 0.196 | a
2004-10-09 | 17:32 | 2004-10-09 17:32 | 1382820 | 56.99 | 14.732 | 0.196 | a
2004-10-09 | 17:34 | 2004-10-09 17:34 | 1382940 | 56.99 | 14.734 | 0.198 | a
2004-10-09 | 17:36 | 2004-10-09 17:36 | 1383060 | 56.99 | 14.736 | 0.2 | a
2004-10-09 | 17:38 | 2004-10-09 17:38 | 1383180 | 56.99 | 14.736 | 0.2 | a
2004-10-09 | 17:40 | 2004-10-09 17:40 | 1383300 | 56.99 | 14.735 | 0.199 | a
2004-10-09 | 17:42 | 2004-10-09 17:42 | 1383420 | 57.01 | 14.737 | 0.201 | a
2004-10-09 | 17:44 | 2004-10-09 17:44 | 1383540 | 57.01 | 14.737 | 0.201 | a
2004-10-09 | 17:46 | 2004-10-09 17:46 | 1383660 | 57.01 | 14.736 | 0.2 | a
2004-10-09 | 17:48 | 2004-10-09 17:48 | 1383780 | 56.99 | 14.738 | 0.202 | a
2004-10-09 | 17:50 | 2004-10-09 17:50 | 1383900 | 56.99 | 14.737 | 0.201 | a
2004-10-09 | 17:52 | 2004-10-09 17:52 | 1384020 | 56.99 | 14.736 | 0.2 | a
2004-10-09 | 17:54 | 2004-10-09 17:54 | 1384140 | 56.99 | 14.738 | 0.202 | a
2004-10-09 | 17:56 | 2004-10-09 17:56 | 1384260 | 56.99 | 14.738 | 0.202 | a
2004-10-09 | 17:58 | 2004-10-09 17:58 | 1384380 | 56.99 | 14.738 | 0.202 | a
2004-10-09 | 18:00 | 2004-10-09 18:00 | 1384500 | 56.99 | 14.737 | 0.201 | a
2004-10-09 | 18:02 | 2004-10-09 18:02 | 1384620 | 56.99 | 14.738 | 0.202 | a
2004-10-09 | 18:04 | 2004-10-09 18:04 | 1384740 | 56.99 | 14.739 | 0.203 | a
2004-10-09 | 18:06 | 2004-10-09 18:06 | 1384860 | 56.97 | 14.739 | 0.203 | a
2004-10-09 | 18:08 | 2004-10-09 18:08 | 1384980 | 56.97 | 14.739 | 0.203 | a
2004-10-09 | 18:10 | 2004-10-09 18:10 | 1385100 | 56.97 | 14.74 | 0.204 | a
2004-10-09 | 18:12 | 2004-10-09 18:12 | 1385220 | 56.97 | 14.739 | 0.203 | a
2004-10-09 | 18:14 | 2004-10-09 18:14 | 1385340 | 56.97 | 14.739 | 0.203 | a
2004-10-09 | 18:16 | 2004-10-09 18:16 | 1385460 | 56.97 | 14.739 | 0.203 | a
2004-10-09 | 18:18 | 2004-10-09 18:18 | 1385580 | 56.97 | 14.739 | 0.203 | a
2004-10-09 | 18:20 | 2004-10-09 18:20 | 1385700 | 56.97 | 14.739 | 0.203 | a
2004-10-09 | 18:22 | 2004-10-09 18:22 | 1385820 | 56.97 | 14.74 | 0.204 | a
2004-10-09 | 18:24 | 2004-10-09 18:24 | 1385940 | 56.97 | 14.74 | 0.204 | a
2004-10-09 | 18:26 | 2004-10-09 18:26 | 1386060 | 56.97 | 14.739 | 0.203 | a
2004-10-09 | 18:28 | 2004-10-09 18:28 | 1386180 | 56.97 | 14.74 | 0.204 | a
2004-10-09 | 18:30 | 2004-10-09 18:30 | 1386300 | 56.97 | 14.74 | 0.204 | a
2004-10-09 | 18:32 | 2004-10-09 18:32 | 1386420 | 56.97 | 14.739 | 0.203 | a
2004-10-09 | 18:34 | 2004-10-09 18:34 | 1386540 | 56.97 | 14.737 | 0.201 | a
2004-10-09 | 18:36 | 2004-10-09 18:36 | 1386660 | 56.97 | 14.742 | 0.206 | a
2004-10-09 | 18:38 | 2004-10-09 18:38 | 1386780 | 56.97 | 14.732 | 0.196 | a
2004-10-09 | 18:40 | 2004-10-09 18:40 | 1386900 | 56.97 | 14.738 | 0.202 | a
2004-10-09 | 18:42 | 2004-10-09 18:42 | 1387020 | 56.94 | 14.737 | 0.201 | a
2004-10-09 | 18:44 | 2004-10-09 18:44 | 1387140 | 56.94 | 14.734 | 0.198 | a
2004-10-09 | 18:46 | 2004-10-09 18:46 | 1387260 | 56.97 | 14.736 | 0.2 | a
2004-10-09 | 18:48 | 2004-10-09 18:48 | 1387380 | 56.94 | 14.734 | 0.198 | a
2004-10-09 | 18:50 | 2004-10-09 18:50 | 1387500 | 56.94 | 14.734 | 0.198 | a
2004-10-09 | 18:52 | 2004-10-09 18:52 | 1387620 | 56.97 | 14.735 | 0.199 | a
2004-10-09 | 18:54 | 2004-10-09 18:54 | 1387740 | 56.97 | 14.735 | 0.199 | a
2004-10-09 | 18:56 | 2004-10-09 18:56 | 1387860 | 56.97 | 14.733 | 0.197 | a
2004-10-09 | 18:58 | 2004-10-09 18:58 | 1387980 | 56.97 | 14.732 | 0.196 | a
2004-10-09 | 19:00 | 2004-10-09 19:00 | 1388100 | 56.94 | 14.733 | 0.197 | a
2004-10-09 | 19:02 | 2004-10-09 19:02 | 1388220 | 56.97 | 14.731 | 0.195 | a
2004-10-09 | 19:04 | 2004-10-09 19:04 | 1388340 | 56.97 | 14.731 | 0.195 | a
2004-10-09 | 19:06 | 2004-10-09 19:06 | 1388460 | 56.97 | 14.731 | 0.195 | a
2004-10-09 | 19:08 | 2004-10-09 19:08 | 1388580 | 56.94 | 14.73 | 0.194 | a
2004-10-09 | 19:10 | 2004-10-09 19:10 | 1388700 | 56.94 | 14.73 | 0.194 | a
2004-10-09 | 19:12 | 2004-10-09 19:12 | 1388820 | 56.97 | 14.728 | 0.192 | a
2004-10-09 | 19:14 | 2004-10-09 19:14 | 1388940 | 56.97 | 14.727 | 0.191 | a
2004-10-09 | 19:16 | 2004-10-09 19:16 | 1389060 | 56.94 | 14.727 | 0.191 | a
2004-10-09 | 19:18 | 2004-10-09 19:18 | 1389180 | 56.94 | 14.725 | 0.189 | a
2004-10-09 | 19:20 | 2004-10-09 19:20 | 1389300 | 56.94 | 14.724 | 0.188 | a
2004-10-09 | 19:22 | 2004-10-09 19:22 | 1389420 | 56.94 | 14.722 | 0.186 | a
2004-10-09 | 19:24 | 2004-10-09 19:24 | 1389540 | 56.94 | 14.722 | 0.186 | a
2004-10-09 | 19:26 | 2004-10-09 19:26 | 1389660 | 56.94 | 14.719 | 0.183 | a
2004-10-09 | 19:28 | 2004-10-09 19:28 | 1389780 | 56.94 | 14.718 | 0.182 | a
2004-10-09 | 19:30 | 2004-10-09 19:30 | 1389900 | 56.94 | 14.716 | 0.18 | a
2004-10-09 | 19:32 | 2004-10-09 19:32 | 1390020 | 56.94 | 14.715 | 0.179 | a
2004-10-09 | 19:34 | 2004-10-09 19:34 | 1390140 | 56.94 | 14.715 | 0.179 | a
2004-10-09 | 19:36 | 2004-10-09 19:36 | 1390260 | 56.94 | 14.714 | 0.178 | a
2004-10-09 | 19:38 | 2004-10-09 19:38 | 1390380 | 56.94 | 14.712 | 0.176 | a
2004-10-09 | 19:40 | 2004-10-09 19:40 | 1390500 | 56.94 | 14.709 | 0.173 | a
2004-10-09 | 19:42 | 2004-10-09 19:42 | 1390620 | 56.94 | 14.708 | 0.172 | a
2004-10-09 | 19:44 | 2004-10-09 19:44 | 1390740 | 56.94 | 14.705 | 0.169 | a
2004-10-09 | 19:46 | 2004-10-09 19:46 | 1390860 | 56.94 | 14.704 | 0.168 | a
2004-10-09 | 19:48 | 2004-10-09 19:48 | 1390980 | 56.94 | 14.702 | 0.166 | a
2004-10-09 | 19:50 | 2004-10-09 19:50 | 1391100 | 56.94 | 14.701 | 0.165 | a
2004-10-09 | 19:52 | 2004-10-09 19:52 | 1391220 | 56.94 | 14.7 | 0.164 | a
2004-10-09 | 19:54 | 2004-10-09 19:54 | 1391340 | 56.94 | 14.697 | 0.161 | a
2004-10-09 | 19:56 | 2004-10-09 19:56 | 1391460 | 56.94 | 14.695 | 0.159 | a
2004-10-09 | 19:58 | 2004-10-09 19:58 | 1391580 | 56.94 | 14.695 | 0.159 | a
2004-10-09 | 20:00 | 2004-10-09 20:00 | 1391700 | 56.94 | 14.693 | 0.157 | a
2004-10-09 | 20:02 | 2004-10-09 20:02 | 1391820 | 56.94 | 14.691 | 0.155 | a
2004-10-09 | 20:04 | 2004-10-09 20:04 | 1391940 | 56.94 | 14.69 | 0.154 | a
2004-10-09 | 20:06 | 2004-10-09 20:06 | 1392060 | 56.94 | 14.687 | 0.151 | a
2004-10-09 | 20:08 | 2004-10-09 20:08 | 1392180 | 56.94 | 14.685 | 0.149 | a
2004-10-09 | 20:10 | 2004-10-09 20:10 | 1392300 | 56.94 | 14.684 | 0.148 | a
2004-10-09 | 20:12 | 2004-10-09 20:12 | 1392420 | 56.94 | 14.681 | 0.145 | a
2004-10-09 | 20:14 | 2004-10-09 20:14 | 1392540 | 56.94 | 14.679 | 0.143 | a
2004-10-09 | 20:16 | 2004-10-09 20:16 | 1392660 | 56.94 | 14.677 | 0.141 | a
2004-10-09 | 20:18 | 2004-10-09 20:18 | 1392780 | 56.94 | 14.675 | 0.139 | a
2004-10-09 | 20:20 | 2004-10-09 20:20 | 1392900 | 56.94 | 14.672 | 0.136 | a
2004-10-09 | 20:22 | 2004-10-09 20:22 | 1393020 | 56.94 | 14.668 | 0.132 | a
2004-10-09 | 20:24 | 2004-10-09 20:24 | 1393140 | 56.94 | 14.669 | 0.133 | a
2004-10-09 | 20:26 | 2004-10-09 20:26 | 1393260 | 56.94 | 14.666 | 0.13 | a
2004-10-09 | 20:28 | 2004-10-09 20:28 | 1393380 | 56.94 | 14.662 | 0.126 | a
2004-10-09 | 20:30 | 2004-10-09 20:30 | 1393500 | 56.94 | 14.661 | 0.125 | a
2004-10-09 | 20:32 | 2004-10-09 20:32 | 1393620 | 56.94 | 14.661 | 0.125 | a
2004-10-09 | 20:34 | 2004-10-09 20:34 | 1393740 | 56.94 | 14.656 | 0.12 | a
2004-10-09 | 20:36 | 2004-10-09 20:36 | 1393860 | 56.94 | 14.655 | 0.119 | a
2004-10-09 | 20:38 | 2004-10-09 20:38 | 1393980 | 56.92 | 14.653 | 0.117 | a
2004-10-09 | 20:40 | 2004-10-09 20:40 | 1394100 | 56.94 | 14.65 | 0.114 | a
2004-10-09 | 20:42 | 2004-10-09 20:42 | 1394220 | 56.94 | 14.65 | 0.114 | a
2004-10-09 | 20:44 | 2004-10-09 20:44 | 1394340 | 56.94 | 14.647 | 0.111 | a
2004-10-09 | 20:46 | 2004-10-09 20:46 | 1394460 | 56.94 | 14.644 | 0.108 | a
2004-10-09 | 20:48 | 2004-10-09 20:48 | 1394580 | 56.94 | 14.644 | 0.108 | a
2004-10-09 | 20:50 | 2004-10-09 20:50 | 1394700 | 56.94 | 14.642 | 0.106 | a
2004-10-09 | 20:52 | 2004-10-09 20:52 | 1394820 | 56.94 | 14.64 | 0.104 | a
2004-10-09 | 20:54 | 2004-10-09 20:54 | 1394940 | 56.94 | 14.637 | 0.101 | a
2004-10-09 | 20:56 | 2004-10-09 20:56 | 1395060 | 56.94 | 14.635 | 0.099 | a
2004-10-09 | 20:58 | 2004-10-09 20:58 | 1395180 | 56.94 | 14.633 | 0.097 | a
2004-10-09 | 21:00 | 2004-10-09 21:00 | 1395300 | 56.94 | 14.632 | 0.096 | a
2004-10-09 | 21:02 | 2004-10-09 21:02 | 1395420 | 56.94 | 14.628 | 0.092 | a
2004-10-09 | 21:04 | 2004-10-09 21:04 | 1395540 | 56.94 | 14.625 | 0.089 | a
2004-10-09 | 21:06 | 2004-10-09 21:06 | 1395660 | 56.94 | 14.624 | 0.088 | a
2004-10-09 | 21:08 | 2004-10-09 21:08 | 1395780 | 56.94 | 14.622 | 0.086 | a
2004-10-09 | 21:10 | 2004-10-09 21:10 | 1395900 | 56.94 | 14.619 | 0.083 | a
2004-10-09 | 21:12 | 2004-10-09 21:12 | 1396020 | 56.94 | 14.619 | 0.083 | a
2004-10-09 | 21:14 | 2004-10-09 21:14 | 1396140 | 56.92 | 14.616 | 0.08 | a
2004-10-09 | 21:16 | 2004-10-09 21:16 | 1396260 | 56.94 | 14.615 | 0.079 | a
2004-10-09 | 21:18 | 2004-10-09 21:18 | 1396380 | 56.94 | 14.613 | 0.077 | a
2004-10-09 | 21:20 | 2004-10-09 21:20 | 1396500 | 56.94 | 14.61 | 0.074 | a
2004-10-09 | 21:22 | 2004-10-09 21:22 | 1396620 | 56.92 | 14.608 | 0.072 | a
2004-10-09 | 21:24 | 2004-10-09 21:24 | 1396740 | 56.92 | 14.606 | 0.07 | a
2004-10-09 | 21:26 | 2004-10-09 21:26 | 1396860 | 56.92 | 14.603 | 0.067 | a
2004-10-09 | 21:28 | 2004-10-09 21:28 | 1396980 | 56.92 | 14.603 | 0.067 | a
2004-10-09 | 21:30 | 2004-10-09 21:30 | 1397100 | 56.94 | 14.599 | 0.063 | a
2004-10-09 | 21:32 | 2004-10-09 21:32 | 1397220 | 56.94 | 14.594 | 0.058 | a
2004-10-09 | 21:34 | 2004-10-09 21:34 | 1397340 | 56.94 | 14.594 | 0.058 | a
2004-10-09 | 21:36 | 2004-10-09 21:36 | 1397460 | 56.94 | 14.594 | 0.058 | a
2004-10-09 | 21:38 | 2004-10-09 21:38 | 1397580 | 56.92 | 14.593 | 0.057 | a
2004-10-09 | 21:40 | 2004-10-09 21:40 | 1397700 | 56.94 | 14.589 | 0.053 | a
2004-10-09 | 21:42 | 2004-10-09 21:42 | 1397820 | 56.94 | 14.588 | 0.052 | a
2004-10-09 | 21:44 | 2004-10-09 21:44 | 1397940 | 56.92 | 14.587 | 0.051 | a
2004-10-09 | 21:46 | 2004-10-09 21:46 | 1398060 | 56.94 | 14.583 | 0.047 | a
2004-10-09 | 21:48 | 2004-10-09 21:48 | 1398180 | 56.94 | 14.579 | 0.043 | a
2004-10-09 | 21:50 | 2004-10-09 21:50 | 1398300 | 56.94 | 14.581 | 0.045 | a
2004-10-09 | 21:52 | 2004-10-09 21:52 | 1398420 | 56.92 | 14.579 | 0.043 | a
2004-10-09 | 21:54 | 2004-10-09 21:54 | 1398540 | 56.94 | 14.577 | 0.041 | a
2004-10-09 | 21:56 | 2004-10-09 21:56 | 1398660 | 56.92 | 14.573 | 0.037 | a
2004-10-09 | 21:58 | 2004-10-09 21:58 | 1398780 | 56.92 | 14.572 | 0.036 | a
2004-10-09 | 22:00 | 2004-10-09 22:00 | 1398900 | 56.94 | 14.571 | 0.035 | a
2004-10-09 | 22:02 | 2004-10-09 22:02 | 1399020 | 56.92 | 14.569 | 0.033 | a
2004-10-09 | 22:04 | 2004-10-09 22:04 | 1399140 | 56.92 | 14.567 | 0.031 | a
2004-10-09 | 22:06 | 2004-10-09 22:06 | 1399260 | 56.92 | 14.565 | 0.029 | a
2004-10-09 | 22:08 | 2004-10-09 22:08 | 1399380 | 56.94 | 14.566 | 0.03 | a
2004-10-09 | 22:10 | 2004-10-09 22:10 | 1399500 | 56.92 | 14.562 | 0.026 | a
2004-10-09 | 22:12 | 2004-10-09 22:12 | 1399620 | 56.92 | 14.558 | 0.022 | a
2004-10-09 | 22:14 | 2004-10-09 22:14 | 1399740 | 56.92 | 14.559 | 0.023 | a
2004-10-09 | 22:16 | 2004-10-09 22:16 | 1399860 | 56.92 | 14.557 | 0.021 | a
2004-10-09 | 22:18 | 2004-10-09 22:18 | 1399980 | 56.92 | 14.554 | 0.018 | a
2004-10-09 | 22:20 | 2004-10-09 22:20 | 1400100 | 56.92 | 14.549 | 0.013 | a
2004-10-09 | 22:22 | 2004-10-09 22:22 | 1400220 | 56.94 | 14.553 | 0.017 | a
2004-10-09 | 22:24 | 2004-10-09 22:24 | 1400340 | 56.92 | 14.551 | 0.015 | a
2004-10-09 | 22:26 | 2004-10-09 22:26 | 1400460 | 56.92 | 14.549 | 0.013 | a
2004-10-09 | 22:28 | 2004-10-09 22:28 | 1400580 | 56.92 | 14.549 | 0.013 | a
2004-10-09 | 22:30 | 2004-10-09 22:30 | 1400700 | 56.92 | 14.547 | 0.011 | a
2004-10-09 | 22:32 | 2004-10-09 22:32 | 1400820 | 56.92 | 14.547 | 0.011 | a
2004-10-09 | 22:34 | 2004-10-09 22:34 | 1400940 | 56.92 | 14.544 | 0.008 | a
2004-10-09 | 22:36 | 2004-10-09 22:36 | 1401060 | 56.92 | 14.54 | 0.004 | a
2004-10-09 | 22:38 | 2004-10-09 22:38 | 1401180 | 56.92 | 14.542 | 0.006 | a
2004-10-09 | 22:40 | 2004-10-09 22:40 | 1401300 | 56.92 | 14.541 | 0.005 | a
2004-10-09 | 22:42 | 2004-10-09 22:42 | 1401420 | 56.92 | 14.541 | 0.005 | a
2004-10-09 | 22:44 | 2004-10-09 22:44 | 1401540 | 56.92 | 14.54 | 0.004 | a
2004-10-09 | 22:46 | 2004-10-09 22:46 | 1401660 | 56.92 | 14.537 | 0.001 | a
2004-10-09 | 22:48 | 2004-10-09 22:48 | 1401780 | 56.92 | 14.536 | 0 | a
2004-10-09 | 22:50 | 2004-10-09 22:50 | 1401900 | 56.92 | 14.536 | 0 | a
2004-10-09 | 22:52 | 2004-10-09 22:52 | 1402020 | 56.92 | 14.533 | -0.003 | a
2004-10-09 | 22:54 | 2004-10-09 22:54 | 1402140 | 56.92 | 14.529 | -0.007 | a
2004-10-09 | 22:56 | 2004-10-09 22:56 | 1402260 | 56.92 | 14.531 | -0.005 | a
2004-10-09 | 22:58 | 2004-10-09 22:58 | 1402380 | 56.94 | 14.532 | -0.004 | a
2004-10-09 | 23:00 | 2004-10-09 23:00 | 1402500 | 56.92 | 14.529 | -0.007 | a
2004-10-09 | 23:02 | 2004-10-09 23:02 | 1402620 | 56.92 | 14.527 | -0.009 | a
2004-10-09 | 23:04 | 2004-10-09 23:04 | 1402740 | 56.92 | 14.527 | -0.009 | a
2004-10-09 | 23:06 | 2004-10-09 23:06 | 1402860 | 56.92 | 14.528 | -0.008 | a
2004-10-09 | 23:08 | 2004-10-09 23:08 | 1402980 | 56.92 | 14.526 | -0.01 | a
2004-10-09 | 23:10 | 2004-10-09 23:10 | 1403100 | 56.92 | 14.525 | -0.011 | a
2004-10-09 | 23:12 | 2004-10-09 23:12 | 1403220 | 56.92 | 14.523 | -0.013 | a
2004-10-09 | 23:14 | 2004-10-09 23:14 | 1403340 | 56.92 | 14.523 | -0.013 | a
2004-10-09 | 23:16 | 2004-10-09 23:16 | 1403460 | 56.92 | 14.521 | -0.015 | a
2004-10-09 | 23:18 | 2004-10-09 23:18 | 1403580 | 56.92 | 14.522 | -0.014 | a
2004-10-09 | 23:20 | 2004-10-09 23:20 | 1403700 | 56.92 | 14.522 | -0.014 | a
2004-10-09 | 23:22 | 2004-10-09 23:22 | 1403820 | 56.92 | 14.521 | -0.015 | a
2004-10-09 | 23:24 | 2004-10-09 23:24 | 1403940 | 56.92 | 14.521 | -0.015 | a
2004-10-09 | 23:26 | 2004-10-09 23:26 | 1404060 | 56.92 | 14.521 | -0.015 | a
2004-10-09 | 23:28 | 2004-10-09 23:28 | 1404180 | 56.92 | 14.519 | -0.017 | a
2004-10-09 | 23:30 | 2004-10-09 23:30 | 1404300 | 56.92 | 14.519 | -0.017 | a
2004-10-09 | 23:32 | 2004-10-09 23:32 | 1404420 | 56.92 | 14.52 | -0.016 | a
2004-10-09 | 23:34 | 2004-10-09 23:34 | 1404540 | 56.92 | 14.518 | -0.018 | a
2004-10-09 | 23:36 | 2004-10-09 23:36 | 1404660 | 56.92 | 14.52 | -0.016 | a
2004-10-09 | 23:38 | 2004-10-09 23:38 | 1404780 | 56.92 | 14.519 | -0.017 | a
2004-10-09 | 23:40 | 2004-10-09 23:40 | 1404900 | 56.92 | 14.519 | -0.017 | a
2004-10-09 | 23:42 | 2004-10-09 23:42 | 1405020 | 56.92 | 14.52 | -0.016 | a
2004-10-09 | 23:44 | 2004-10-09 23:44 | 1405140 | 56.92 | 14.517 | -0.019 | a
2004-10-09 | 23:46 | 2004-10-09 23:46 | 1405260 | 56.92 | 14.518 | -0.018 | a
2004-10-09 | 23:48 | 2004-10-09 23:48 | 1405380 | 56.92 | 14.519 | -0.017 | a
2004-10-09 | 23:50 | 2004-10-09 23:50 | 1405500 | 56.92 | 14.518 | -0.018 | a
2004-10-09 | 23:52 | 2004-10-09 23:52 | 1405620 | 56.92 | 14.518 | -0.018 | a
2004-10-09 | 23:54 | 2004-10-09 23:54 | 1405740 | 56.92 | 14.52 | -0.016 | a
2004-10-09 | 23:56 | 2004-10-09 23:56 | 1405860 | 56.92 | 14.517 | -0.019 | a
2004-10-09 | 23:58 | 2004-10-09 23:58 | 1405980 | 56.92 | 14.519 | -0.017 | a
2004-10-10 | 0:00 | 2004-10-10 | 1406100 | 56.92 | 14.519 | -0.017 | a
2004-10-10 | 0:02 | 2004-10-10 00:02 | 1406220 | 56.92 | 14.518 | -0.018 | a
2004-10-10 | 0:04 | 2004-10-10 00:04 | 1406340 | 56.92 | 14.519 | -0.017 | a
2004-10-10 | 0:06 | 2004-10-10 00:06 | 1406460 | 56.92 | 14.519 | -0.017 | a
2004-10-10 | 0:08 | 2004-10-10 00:08 | 1406580 | 56.92 | 14.519 | -0.017 | a
2004-10-10 | 0:10 | 2004-10-10 00:10 | 1406700 | 56.92 | 14.521 | -0.015 | a
2004-10-10 | 0:12 | 2004-10-10 00:12 | 1406820 | 56.92 | 14.523 | -0.013 | a
2004-10-10 | 0:14 | 2004-10-10 00:14 | 1406940 | 56.92 | 14.522 | -0.014 | a
2004-10-10 | 0:16 | 2004-10-10 00:16 | 1407060 | 56.92 | 14.521 | -0.015 | a
2004-10-10 | 0:18 | 2004-10-10 00:18 | 1407180 | 56.92 | 14.523 | -0.013 | a
2004-10-10 | 0:20 | 2004-10-10 00:20 | 1407300 | 56.92 | 14.524 | -0.012 | a
2004-10-10 | 0:22 | 2004-10-10 00:22 | 1407420 | 56.92 | 14.523 | -0.013 | a
2004-10-10 | 0:24 | 2004-10-10 00:24 | 1407540 | 56.92 | 14.525 | -0.011 | a
2004-10-10 | 0:26 | 2004-10-10 00:26 | 1407660 | 56.92 | 14.525 | -0.011 | a
2004-10-10 | 0:28 | 2004-10-10 00:28 | 1407780 | 56.92 | 14.525 | -0.011 | a
2004-10-10 | 0:30 | 2004-10-10 00:30 | 1407900 | 56.92 | 14.529 | -0.007 | a
2004-10-10 | 0:32 | 2004-10-10 00:32 | 1408020 | 56.92 | 14.528 | -0.008 | a
2004-10-10 | 0:34 | 2004-10-10 00:34 | 1408140 | 56.92 | 14.528 | -0.008 | a
2004-10-10 | 0:36 | 2004-10-10 00:36 | 1408260 | 56.92 | 14.529 | -0.007 | a
2004-10-10 | 0:38 | 2004-10-10 00:38 | 1408380 | 56.92 | 14.529 | -0.007 | a
2004-10-10 | 0:40 | 2004-10-10 00:40 | 1408500 | 56.92 | 14.531 | -0.005 | a
2004-10-10 | 0:42 | 2004-10-10 00:42 | 1408620 | 56.92 | 14.533 | -0.003 | a
2004-10-10 | 0:44 | 2004-10-10 00:44 | 1408740 | 56.92 | 14.533 | -0.003 | a
2004-10-10 | 0:46 | 2004-10-10 00:46 | 1408860 | 56.92 | 14.535 | -0.001 | a
2004-10-10 | 0:48 | 2004-10-10 00:48 | 1408980 | 56.92 | 14.537 | 0.001 | a
2004-10-10 | 0:50 | 2004-10-10 00:50 | 1409100 | 56.92 | 14.538 | 0.002 | a
2004-10-10 | 0:52 | 2004-10-10 00:52 | 1409220 | 56.92 | 14.54 | 0.004 | a
2004-10-10 | 0:54 | 2004-10-10 00:54 | 1409340 | 56.94 | 14.54 | 0.004 | a
2004-10-10 | 0:56 | 2004-10-10 00:56 | 1409460 | 56.92 | 14.54 | 0.004 | a
2004-10-10 | 0:58 | 2004-10-10 00:58 | 1409580 | 56.92 | 14.543 | 0.007 | a
2004-10-10 | 1:00 | 2004-10-10 01:00 | 1409700 | 56.92 | 14.544 | 0.008 | a
2004-10-10 | 1:02 | 2004-10-10 01:02 | 1409820 | 56.92 | 14.546 | 0.01 | a
2004-10-10 | 1:04 | 2004-10-10 01:04 | 1409940 | 56.92 | 14.548 | 0.012 | a
2004-10-10 | 1:06 | 2004-10-10 01:06 | 1410060 | 56.94 | 14.55 | 0.014 | a
2004-10-10 | 1:08 | 2004-10-10 01:08 | 1410180 | 56.94 | 14.552 | 0.016 | a
2004-10-10 | 1:10 | 2004-10-10 01:10 | 1410300 | 56.92 | 14.553 | 0.017 | a
2004-10-10 | 1:12 | 2004-10-10 01:12 | 1410420 | 56.92 | 14.554 | 0.018 | a
2004-10-10 | 1:14 | 2004-10-10 01:14 | 1410540 | 56.92 | 14.557 | 0.021 | a
2004-10-10 | 1:16 | 2004-10-10 01:16 | 1410660 | 56.92 | 14.559 | 0.023 | a
2004-10-10 | 1:18 | 2004-10-10 01:18 | 1410780 | 56.92 | 14.56 | 0.024 | a
2004-10-10 | 1:20 | 2004-10-10 01:20 | 1410900 | 56.92 | 14.562 | 0.026 | a
2004-10-10 | 1:22 | 2004-10-10 01:22 | 1411020 | 56.94 | 14.566 | 0.03 | a
2004-10-10 | 1:24 | 2004-10-10 01:24 | 1411140 | 56.94 | 14.568 | 0.032 | a
2004-10-10 | 1:26 | 2004-10-10 01:26 | 1411260 | 56.94 | 14.57 | 0.034 | a
2004-10-10 | 1:28 | 2004-10-10 01:28 | 1411380 | 56.94 | 14.572 | 0.036 | a
2004-10-10 | 1:30 | 2004-10-10 01:30 | 1411500 | 56.92 | 14.573 | 0.037 | a
2004-10-10 | 1:32 | 2004-10-10 01:32 | 1411620 | 56.92 | 14.575 | 0.039 | a
2004-10-10 | 1:34 | 2004-10-10 01:34 | 1411740 | 56.92 | 14.577 | 0.041 | a
2004-10-10 | 1:36 | 2004-10-10 01:36 | 1411860 | 56.92 | 14.579 | 0.043 | a
2004-10-10 | 1:38 | 2004-10-10 01:38 | 1411980 | 56.94 | 14.582 | 0.046 | a
2004-10-10 | 1:40 | 2004-10-10 01:40 | 1412100 | 56.94 | 14.583 | 0.047 | a
2004-10-10 | 1:42 | 2004-10-10 01:42 | 1412220 | 56.94 | 14.587 | 0.051 | a
2004-10-10 | 1:44 | 2004-10-10 01:44 | 1412340 | 56.94 | 14.589 | 0.053 | a
2004-10-10 | 1:46 | 2004-10-10 01:46 | 1412460 | 56.94 | 14.591 | 0.055 | a
2004-10-10 | 1:48 | 2004-10-10 01:48 | 1412580 | 56.94 | 14.593 | 0.057 | a
2004-10-10 | 1:50 | 2004-10-10 01:50 | 1412700 | 56.94 | 14.595 | 0.059 | a
2004-10-10 | 1:52 | 2004-10-10 01:52 | 1412820 | 56.97 | 14.596 | 0.06 | a
2004-10-10 | 1:54 | 2004-10-10 01:54 | 1412940 | 56.94 | 14.6 | 0.064 | a
2004-10-10 | 1:56 | 2004-10-10 01:56 | 1413060 | 56.94 | 14.603 | 0.067 | a
2004-10-10 | 1:58 | 2004-10-10 01:58 | 1413180 | 56.94 | 14.605 | 0.069 | a
2004-10-10 | 2:00 | 2004-10-10 02:00 | 1413300 | 56.94 | 14.607 | 0.071 | a
2004-10-10 | 2:02 | 2004-10-10 02:02 | 1413420 | 56.94 | 14.613 | 0.077 | a
2004-10-10 | 2:04 | 2004-10-10 02:04 | 1413540 | 56.97 | 14.615 | 0.079 | a
2004-10-10 | 2:06 | 2004-10-10 02:06 | 1413660 | 56.94 | 14.613 | 0.077 | a
2004-10-10 | 2:08 | 2004-10-10 02:08 | 1413780 | 56.97 | 14.617 | 0.081 | a
2004-10-10 | 2:10 | 2004-10-10 02:10 | 1413900 | 56.99 | 14.62 | 0.084 | a
2004-10-10 | 2:12 | 2004-10-10 02:12 | 1414020 | 56.97 | 14.622 | 0.086 | a
2004-10-10 | 2:14 | 2004-10-10 02:14 | 1414140 | 56.97 | 14.625 | 0.089 | a
2004-10-10 | 2:16 | 2004-10-10 02:16 | 1414260 | 56.97 | 14.628 | 0.092 | a
2004-10-10 | 2:18 | 2004-10-10 02:18 | 1414380 | 56.97 | 14.63 | 0.094 | a
2004-10-10 | 2:20 | 2004-10-10 02:20 | 1414500 | 56.97 | 14.633 | 0.097 | a
2004-10-10 | 2:22 | 2004-10-10 02:22 | 1414620 | 56.97 | 14.636 | 0.1 | a
2004-10-10 | 2:24 | 2004-10-10 02:24 | 1414740 | 56.97 | 14.639 | 0.103 | a
2004-10-10 | 2:26 | 2004-10-10 02:26 | 1414860 | 56.97 | 14.642 | 0.106 | a
2004-10-10 | 2:28 | 2004-10-10 02:28 | 1414980 | 56.97 | 14.643 | 0.107 | a
2004-10-10 | 2:30 | 2004-10-10 02:30 | 1415100 | 56.99 | 14.645 | 0.109 | a
2004-10-10 | 2:32 | 2004-10-10 02:32 | 1415220 | 56.99 | 14.648 | 0.112 | a
2004-10-10 | 2:34 | 2004-10-10 02:34 | 1415340 | 56.99 | 14.65 | 0.114 | a
2004-10-10 | 2:36 | 2004-10-10 02:36 | 1415460 | 56.99 | 14.654 | 0.118 | a
2004-10-10 | 2:38 | 2004-10-10 02:38 | 1415580 | 57.01 | 14.656 | 0.12 | a
2004-10-10 | 2:40 | 2004-10-10 02:40 | 1415700 | 57.01 | 14.658 | 0.122 | a
2004-10-10 | 2:42 | 2004-10-10 02:42 | 1415820 | 57.01 | 14.66 | 0.124 | a
2004-10-10 | 2:44 | 2004-10-10 02:44 | 1415940 | 57.01 | 14.663 | 0.127 | a
2004-10-10 | 2:46 | 2004-10-10 02:46 | 1416060 | 57.01 | 14.665 | 0.129 | a
2004-10-10 | 2:48 | 2004-10-10 02:48 | 1416180 | 57.01 | 14.668 | 0.132 | a
2004-10-10 | 2:50 | 2004-10-10 02:50 | 1416300 | 57.03 | 14.671 | 0.135 | a
2004-10-10 | 2:52 | 2004-10-10 02:52 | 1416420 | 57.03 | 14.673 | 0.137 | a
2004-10-10 | 2:54 | 2004-10-10 02:54 | 1416540 | 57.03 | 14.676 | 0.14 | a
2004-10-10 | 2:56 | 2004-10-10 02:56 | 1416660 | 57.06 | 14.678 | 0.142 | a
2004-10-10 | 2:58 | 2004-10-10 02:58 | 1416780 | 57.06 | 14.681 | 0.145 | a
2004-10-10 | 3:00 | 2004-10-10 03:00 | 1416900 | 57.06 | 14.683 | 0.147 | a
2004-10-10 | 3:02 | 2004-10-10 03:02 | 1417020 | 57.08 | 14.686 | 0.15 | a
2004-10-10 | 3:04 | 2004-10-10 03:04 | 1417140 | 57.08 | 14.688 | 0.152 | a
2004-10-10 | 3:06 | 2004-10-10 03:06 | 1417260 | 57.08 | 14.69 | 0.154 | a
2004-10-10 | 3:08 | 2004-10-10 03:08 | 1417380 | 57.1 | 14.691 | 0.155 | a
2004-10-10 | 3:10 | 2004-10-10 03:10 | 1417500 | 57.1 | 14.695 | 0.159 | a
2004-10-10 | 3:12 | 2004-10-10 03:12 | 1417620 | 57.1 | 14.697 | 0.161 | a
2004-10-10 | 3:14 | 2004-10-10 03:14 | 1417740 | 57.12 | 14.699 | 0.163 | a
2004-10-10 | 3:16 | 2004-10-10 03:16 | 1417860 | 57.12 | 14.702 | 0.166 | a
2004-10-10 | 3:18 | 2004-10-10 03:18 | 1417980 | 57.15 | 14.704 | 0.168 | a
2004-10-10 | 3:20 | 2004-10-10 03:20 | 1418100 | 57.15 | 14.706 | 0.17 | a
2004-10-10 | 3:22 | 2004-10-10 03:22 | 1418220 | 57.17 | 14.708 | 0.172 | a
2004-10-10 | 3:24 | 2004-10-10 03:24 | 1418340 | 57.19 | 14.711 | 0.175 | a
2004-10-10 | 3:26 | 2004-10-10 03:26 | 1418460 | 57.21 | 14.713 | 0.177 | a
2004-10-10 | 3:28 | 2004-10-10 03:28 | 1418580 | 57.21 | 14.715 | 0.179 | a
2004-10-10 | 3:30 | 2004-10-10 03:30 | 1418700 | 57.24 | 14.717 | 0.181 | a
2004-10-10 | 3:32 | 2004-10-10 03:32 | 1418820 | 57.24 | 14.719 | 0.183 | a
2004-10-10 | 3:34 | 2004-10-10 03:34 | 1418940 | 57.24 | 14.72 | 0.184 | a
2004-10-10 | 3:36 | 2004-10-10 03:36 | 1419060 | 57.24 | 14.723 | 0.187 | a
2004-10-10 | 3:38 | 2004-10-10 03:38 | 1419180 | 57.24 | 14.724 | 0.188 | a
2004-10-10 | 3:40 | 2004-10-10 03:40 | 1419300 | 57.26 | 14.727 | 0.191 | a
2004-10-10 | 3:42 | 2004-10-10 03:42 | 1419420 | 57.26 | 14.729 | 0.193 | a
2004-10-10 | 3:44 | 2004-10-10 03:44 | 1419540 | 57.26 | 14.731 | 0.195 | a
2004-10-10 | 3:46 | 2004-10-10 03:46 | 1419660 | 57.26 | 14.733 | 0.197 | a
2004-10-10 | 3:48 | 2004-10-10 03:48 | 1419780 | 57.26 | 14.735 | 0.199 | a
2004-10-10 | 3:50 | 2004-10-10 03:50 | 1419900 | 57.26 | 14.736 | 0.2 | a
2004-10-10 | 3:52 | 2004-10-10 03:52 | 1420020 | 57.26 | 14.739 | 0.203 | a
2004-10-10 | 3:54 | 2004-10-10 03:54 | 1420140 | 57.28 | 14.741 | 0.205 | a
2004-10-10 | 3:56 | 2004-10-10 03:56 | 1420260 | 57.28 | 14.743 | 0.207 | a
2004-10-10 | 3:58 | 2004-10-10 03:58 | 1420380 | 57.28 | 14.745 | 0.209 | a
2004-10-10 | 4:00 | 2004-10-10 04:00 | 1420500 | 57.3 | 14.747 | 0.211 | a
2004-10-10 | 4:02 | 2004-10-10 04:02 | 1420620 | 57.3 | 14.748 | 0.212 | a
2004-10-10 | 4:04 | 2004-10-10 04:04 | 1420740 | 57.33 | 14.751 | 0.215 | a
2004-10-10 | 4:06 | 2004-10-10 04:06 | 1420860 | 57.33 | 14.752 | 0.216 | a
2004-10-10 | 4:08 | 2004-10-10 04:08 | 1420980 | 57.33 | 14.754 | 0.218 | a
2004-10-10 | 4:10 | 2004-10-10 04:10 | 1421100 | 57.35 | 14.756 | 0.22 | a
2004-10-10 | 4:12 | 2004-10-10 04:12 | 1421220 | 57.35 | 14.757 | 0.221 | a
2004-10-10 | 4:14 | 2004-10-10 04:14 | 1421340 | 57.37 | 14.759 | 0.223 | a
2004-10-10 | 4:16 | 2004-10-10 04:16 | 1421460 | 57.37 | 14.761 | 0.225 | a
2004-10-10 | 4:18 | 2004-10-10 04:18 | 1421580 | 57.37 | 14.762 | 0.226 | a
2004-10-10 | 4:20 | 2004-10-10 04:20 | 1421700 | 57.39 | 14.764 | 0.228 | a
2004-10-10 | 4:22 | 2004-10-10 04:22 | 1421820 | 57.39 | 14.766 | 0.23 | a
2004-10-10 | 4:24 | 2004-10-10 04:24 | 1421940 | 57.42 | 14.767 | 0.231 | a
2004-10-10 | 4:26 | 2004-10-10 04:26 | 1422060 | 57.42 | 14.77 | 0.234 | a
2004-10-10 | 4:28 | 2004-10-10 04:28 | 1422180 | 57.42 | 14.771 | 0.235 | a
2004-10-10 | 4:30 | 2004-10-10 04:30 | 1422300 | 57.42 | 14.772 | 0.236 | a
2004-10-10 | 4:32 | 2004-10-10 04:32 | 1422420 | 57.44 | 14.774 | 0.238 | a
2004-10-10 | 4:34 | 2004-10-10 04:34 | 1422540 | 57.44 | 14.775 | 0.239 | a
2004-10-10 | 4:36 | 2004-10-10 04:36 | 1422660 | 57.46 | 14.776 | 0.24 | a
2004-10-10 | 4:38 | 2004-10-10 04:38 | 1422780 | 57.46 | 14.778 | 0.242 | a
2004-10-10 | 4:40 | 2004-10-10 04:40 | 1422900 | 57.46 | 14.78 | 0.244 | a
2004-10-10 | 4:42 | 2004-10-10 04:42 | 1423020 | 57.46 | 14.781 | 0.245 | a
2004-10-10 | 4:44 | 2004-10-10 04:44 | 1423140 | 57.48 | 14.782 | 0.246 | a
2004-10-10 | 4:46 | 2004-10-10 04:46 | 1423260 | 57.48 | 14.783 | 0.247 | a
2004-10-10 | 4:48 | 2004-10-10 04:48 | 1423380 | 57.48 | 14.785 | 0.249 | a
2004-10-10 | 4:50 | 2004-10-10 04:50 | 1423500 | 57.48 | 14.786 | 0.25 | a
2004-10-10 | 4:52 | 2004-10-10 04:52 | 1423620 | 57.51 | 14.789 | 0.253 | a
2004-10-10 | 4:54 | 2004-10-10 04:54 | 1423740 | 57.51 | 14.79 | 0.254 | a
2004-10-10 | 4:56 | 2004-10-10 04:56 | 1423860 | 57.51 | 14.791 | 0.255 | a
2004-10-10 | 4:58 | 2004-10-10 04:58 | 1423980 | 57.51 | 14.792 | 0.256 | a
2004-10-10 | 5:00 | 2004-10-10 05:00 | 1424100 | 57.51 | 14.793 | 0.257 | a
2004-10-10 | 5:02 | 2004-10-10 05:02 | 1424220 | 57.53 | 14.795 | 0.259 | a
2004-10-10 | 5:04 | 2004-10-10 05:04 | 1424340 | 57.53 | 14.796 | 0.26 | a
2004-10-10 | 5:06 | 2004-10-10 05:06 | 1424460 | 57.53 | 14.798 | 0.262 | a
2004-10-10 | 5:08 | 2004-10-10 05:08 | 1424580 | 57.53 | 14.799 | 0.263 | a
2004-10-10 | 5:10 | 2004-10-10 05:10 | 1424700 | 57.53 | 14.801 | 0.265 | a
2004-10-10 | 5:12 | 2004-10-10 05:12 | 1424820 | 57.53 | 14.802 | 0.266 | a
2004-10-10 | 5:14 | 2004-10-10 05:14 | 1424940 | 57.55 | 14.804 | 0.268 | a
2004-10-10 | 5:16 | 2004-10-10 05:16 | 1425060 | 57.55 | 14.804 | 0.268 | a
2004-10-10 | 5:18 | 2004-10-10 05:18 | 1425180 | 57.55 | 14.805 | 0.269 | a
2004-10-10 | 5:20 | 2004-10-10 05:20 | 1425300 | 57.55 | 14.807 | 0.271 | a
2004-10-10 | 5:22 | 2004-10-10 05:22 | 1425420 | 57.55 | 14.808 | 0.272 | a
2004-10-10 | 5:24 | 2004-10-10 05:24 | 1425540 | 57.55 | 14.809 | 0.273 | a
2004-10-10 | 5:26 | 2004-10-10 05:26 | 1425660 | 57.57 | 14.811 | 0.275 | a
2004-10-10 | 5:28 | 2004-10-10 05:28 | 1425780 | 57.57 | 14.811 | 0.275 | a
2004-10-10 | 5:30 | 2004-10-10 05:30 | 1425900 | 57.57 | 14.813 | 0.277 | a
2004-10-10 | 5:32 | 2004-10-10 05:32 | 1426020 | 57.57 | 14.814 | 0.278 | a
2004-10-10 | 5:34 | 2004-10-10 05:34 | 1426140 | 57.57 | 14.815 | 0.279 | a
2004-10-10 | 5:36 | 2004-10-10 05:36 | 1426260 | 57.57 | 14.816 | 0.28 | a
2004-10-10 | 5:38 | 2004-10-10 05:38 | 1426380 | 57.57 | 14.817 | 0.281 | a
2004-10-10 | 5:40 | 2004-10-10 05:40 | 1426500 | 57.57 | 14.818 | 0.282 | a
2004-10-10 | 5:42 | 2004-10-10 05:42 | 1426620 | 57.57 | 14.819 | 0.283 | a
2004-10-10 | 5:44 | 2004-10-10 05:44 | 1426740 | 57.6 | 14.82 | 0.284 | a
2004-10-10 | 5:46 | 2004-10-10 05:46 | 1426860 | 57.6 | 14.821 | 0.285 | a
2004-10-10 | 5:48 | 2004-10-10 05:48 | 1426980 | 57.6 | 14.822 | 0.286 | a
2004-10-10 | 5:50 | 2004-10-10 05:50 | 1427100 | 57.6 | 14.823 | 0.287 | a
2004-10-10 | 5:52 | 2004-10-10 05:52 | 1427220 | 57.6 | 14.824 | 0.288 | a
2004-10-10 | 5:54 | 2004-10-10 05:54 | 1427340 | 57.6 | 14.825 | 0.289 | a
2004-10-10 | 5:56 | 2004-10-10 05:56 | 1427460 | 57.6 | 14.827 | 0.291 | a
2004-10-10 | 5:58 | 2004-10-10 05:58 | 1427580 | 57.6 | 14.829 | 0.293 | a
2004-10-10 | 6:00 | 2004-10-10 06:00 | 1427700 | 57.6 | 14.828 | 0.292 | a
2004-10-10 | 6:02 | 2004-10-10 06:02 | 1427820 | 57.6 | 14.83 | 0.294 | a
2004-10-10 | 6:04 | 2004-10-10 06:04 | 1427940 | 57.6 | 14.831 | 0.295 | a
2004-10-10 | 6:06 | 2004-10-10 06:06 | 1428060 | 57.62 | 14.832 | 0.296 | a
2004-10-10 | 6:08 | 2004-10-10 06:08 | 1428180 | 57.62 | 14.833 | 0.297 | a
2004-10-10 | 6:10 | 2004-10-10 06:10 | 1428300 | 57.62 | 14.834 | 0.298 | a
2004-10-10 | 6:12 | 2004-10-10 06:12 | 1428420 | 57.62 | 14.834 | 0.298 | a
2004-10-10 | 6:14 | 2004-10-10 06:14 | 1428540 | 57.62 | 14.835 | 0.299 | a
2004-10-10 | 6:16 | 2004-10-10 06:16 | 1428660 | 57.62 | 14.834 | 0.298 | a
2004-10-10 | 6:18 | 2004-10-10 06:18 | 1428780 | 57.62 | 14.838 | 0.302 | a
2004-10-10 | 6:20 | 2004-10-10 06:20 | 1428900 | 57.62 | 14.838 | 0.302 | a
2004-10-10 | 6:22 | 2004-10-10 06:22 | 1429020 | 57.62 | 14.839 | 0.303 | a
2004-10-10 | 6:24 | 2004-10-10 06:24 | 1429140 | 57.62 | 14.84 | 0.304 | a
2004-10-10 | 6:26 | 2004-10-10 06:26 | 1429260 | 57.62 | 14.841 | 0.305 | a
2004-10-10 | 6:28 | 2004-10-10 06:28 | 1429380 | 57.62 | 14.842 | 0.306 | a
2004-10-10 | 6:30 | 2004-10-10 06:30 | 1429500 | 57.62 | 14.843 | 0.307 | a
2004-10-10 | 6:32 | 2004-10-10 06:32 | 1429620 | 57.64 | 14.844 | 0.308 | a
2004-10-10 | 6:34 | 2004-10-10 06:34 | 1429740 | 57.64 | 14.845 | 0.309 | a
2004-10-10 | 6:36 | 2004-10-10 06:36 | 1429860 | 57.62 | 14.845 | 0.309 | a
2004-10-10 | 6:38 | 2004-10-10 06:38 | 1429980 | 57.64 | 14.846 | 0.31 | a
2004-10-10 | 6:40 | 2004-10-10 06:40 | 1430100 | 57.64 | 14.847 | 0.311 | a
2004-10-10 | 6:42 | 2004-10-10 06:42 | 1430220 | 57.64 | 14.847 | 0.311 | a
2004-10-10 | 6:44 | 2004-10-10 06:44 | 1430340 | 57.64 | 14.849 | 0.313 | a
2004-10-10 | 6:46 | 2004-10-10 06:46 | 1430460 | 57.64 | 14.85 | 0.314 | a
2004-10-10 | 6:48 | 2004-10-10 06:48 | 1430580 | 57.62 | 14.849 | 0.313 | a
2004-10-10 | 6:50 | 2004-10-10 06:50 | 1430700 | 57.64 | 14.85 | 0.314 | a
2004-10-10 | 6:52 | 2004-10-10 06:52 | 1430820 | 57.64 | 14.851 | 0.315 | a
2004-10-10 | 6:54 | 2004-10-10 06:54 | 1430940 | 57.62 | 14.851 | 0.315 | a
2004-10-10 | 6:56 | 2004-10-10 06:56 | 1431060 | 57.62 | 14.851 | 0.315 | a
2004-10-10 | 6:58 | 2004-10-10 06:58 | 1431180 | 57.62 | 14.85 | 0.314 | a
2004-10-10 | 7:00 | 2004-10-10 07:00 | 1431300 | 57.62 | 14.851 | 0.315 | a
2004-10-10 | 7:02 | 2004-10-10 07:02 | 1431420 | 57.62 | 14.851 | 0.315 | a
2004-10-10 | 7:04 | 2004-10-10 07:04 | 1431540 | 57.62 | 14.852 | 0.316 | a
2004-10-10 | 7:06 | 2004-10-10 07:06 | 1431660 | 57.62 | 14.853 | 0.317 | a
2004-10-10 | 7:08 | 2004-10-10 07:08 | 1431780 | 57.62 | 14.852 | 0.316 | a
2004-10-10 | 7:10 | 2004-10-10 07:10 | 1431900 | 57.62 | 14.853 | 0.317 | a
2004-10-10 | 7:12 | 2004-10-10 07:12 | 1432020 | 57.6 | 14.852 | 0.316 | a
2004-10-10 | 7:14 | 2004-10-10 07:14 | 1432140 | 57.6 | 14.852 | 0.316 | a
2004-10-10 | 7:16 | 2004-10-10 07:16 | 1432260 | 57.6 | 14.853 | 0.317 | a
2004-10-10 | 7:18 | 2004-10-10 07:18 | 1432380 | 57.57 | 14.853 | 0.317 | a
2004-10-10 | 7:20 | 2004-10-10 07:20 | 1432500 | 57.57 | 14.853 | 0.317 | a
2004-10-10 | 7:22 | 2004-10-10 07:22 | 1432620 | 57.57 | 14.853 | 0.317 | a
2004-10-10 | 7:24 | 2004-10-10 07:24 | 1432740 | 57.57 | 14.853 | 0.317 | a
2004-10-10 | 7:26 | 2004-10-10 07:26 | 1432860 | 57.55 | 14.853 | 0.317 | a
2004-10-10 | 7:28 | 2004-10-10 07:28 | 1432980 | 57.55 | 14.854 | 0.318 | a
2004-10-10 | 7:30 | 2004-10-10 07:30 | 1433100 | 57.53 | 14.854 | 0.318 | a
2004-10-10 | 7:32 | 2004-10-10 07:32 | 1433220 | 57.53 | 14.854 | 0.318 | a
2004-10-10 | 7:34 | 2004-10-10 07:34 | 1433340 | 57.53 | 14.854 | 0.318 | a
2004-10-10 | 7:36 | 2004-10-10 07:36 | 1433460 | 57.51 | 14.853 | 0.317 | a
2004-10-10 | 7:38 | 2004-10-10 07:38 | 1433580 | 57.51 | 14.853 | 0.317 | a
2004-10-10 | 7:40 | 2004-10-10 07:40 | 1433700 | 57.48 | 14.853 | 0.317 | a
2004-10-10 | 7:42 | 2004-10-10 07:42 | 1433820 | 57.48 | 14.854 | 0.318 | a
2004-10-10 | 7:44 | 2004-10-10 07:44 | 1433940 | 57.48 | 14.854 | 0.318 | a
2004-10-10 | 7:46 | 2004-10-10 07:46 | 1434060 | 57.46 | 14.853 | 0.317 | a
2004-10-10 | 7:48 | 2004-10-10 07:48 | 1434180 | 57.46 | 14.852 | 0.316 | a
2004-10-10 | 7:50 | 2004-10-10 07:50 | 1434300 | 57.44 | 14.851 | 0.315 | a
2004-10-10 | 7:52 | 2004-10-10 07:52 | 1434420 | 57.42 | 14.85 | 0.314 | a
2004-10-10 | 7:54 | 2004-10-10 07:54 | 1434540 | 57.42 | 14.85 | 0.314 | a
2004-10-10 | 7:56 | 2004-10-10 07:56 | 1434660 | 57.39 | 14.849 | 0.313 | a
2004-10-10 | 7:58 | 2004-10-10 07:58 | 1434780 | 57.39 | 14.848 | 0.312 | a
2004-10-10 | 8:00 | 2004-10-10 08:00 | 1434900 | 57.37 | 14.848 | 0.312 | a
2004-10-10 | 8:02 | 2004-10-10 08:02 | 1435020 | 57.37 | 14.847 | 0.311 | a
2004-10-10 | 8:04 | 2004-10-10 08:04 | 1435140 | 57.35 | 14.847 | 0.311 | a
2004-10-10 | 8:06 | 2004-10-10 08:06 | 1435260 | 57.35 | 14.847 | 0.311 | a
2004-10-10 | 8:08 | 2004-10-10 08:08 | 1435380 | 57.33 | 14.846 | 0.31 | a
2004-10-10 | 8:10 | 2004-10-10 08:10 | 1435500 | 57.3 | 14.845 | 0.309 | a
2004-10-10 | 8:12 | 2004-10-10 08:12 | 1435620 | 57.3 | 14.845 | 0.309 | a
2004-10-10 | 8:14 | 2004-10-10 08:14 | 1435740 | 57.28 | 14.845 | 0.309 | a
2004-10-10 | 8:16 | 2004-10-10 08:16 | 1435860 | 57.28 | 14.844 | 0.308 | a
2004-10-10 | 8:18 | 2004-10-10 08:18 | 1435980 | 57.26 | 14.843 | 0.307 | a
2004-10-10 | 8:20 | 2004-10-10 08:20 | 1436100 | 57.26 | 14.842 | 0.306 | a
2004-10-10 | 8:22 | 2004-10-10 08:22 | 1436220 | 57.24 | 14.84 | 0.304 | a
2004-10-10 | 8:24 | 2004-10-10 08:24 | 1436340 | 57.24 | 14.839 | 0.303 | a
2004-10-10 | 8:26 | 2004-10-10 08:26 | 1436460 | 57.21 | 14.839 | 0.303 | a
2004-10-10 | 8:28 | 2004-10-10 08:28 | 1436580 | 57.21 | 14.838 | 0.302 | a
2004-10-10 | 8:30 | 2004-10-10 08:30 | 1436700 | 57.21 | 14.837 | 0.301 | a
2004-10-10 | 8:32 | 2004-10-10 08:32 | 1436820 | 57.19 | 14.835 | 0.299 | a
2004-10-10 | 8:34 | 2004-10-10 08:34 | 1436940 | 57.19 | 14.834 | 0.298 | a
2004-10-10 | 8:36 | 2004-10-10 08:36 | 1437060 | 57.17 | 14.833 | 0.297 | a
2004-10-10 | 8:38 | 2004-10-10 08:38 | 1437180 | 57.17 | 14.832 | 0.296 | a
2004-10-10 | 8:40 | 2004-10-10 08:40 | 1437300 | 57.15 | 14.83 | 0.294 | a
2004-10-10 | 8:42 | 2004-10-10 08:42 | 1437420 | 57.15 | 14.828 | 0.292 | a
2004-10-10 | 8:44 | 2004-10-10 08:44 | 1437540 | 57.15 | 14.827 | 0.291 | a
2004-10-10 | 8:46 | 2004-10-10 08:46 | 1437660 | 57.15 | 14.825 | 0.289 | a
2004-10-10 | 8:48 | 2004-10-10 08:48 | 1437780 | 57.15 | 14.824 | 0.288 | a
2004-10-10 | 8:50 | 2004-10-10 08:50 | 1437900 | 57.12 | 14.822 | 0.286 | a
2004-10-10 | 8:52 | 2004-10-10 08:52 | 1438020 | 57.12 | 14.82 | 0.284 | a
2004-10-10 | 8:54 | 2004-10-10 08:54 | 1438140 | 57.12 | 14.819 | 0.283 | a
2004-10-10 | 8:56 | 2004-10-10 08:56 | 1438260 | 57.12 | 14.816 | 0.28 | a
2004-10-10 | 8:58 | 2004-10-10 08:58 | 1438380 | 57.1 | 14.815 | 0.279 | a
2004-10-10 | 9:00 | 2004-10-10 09:00 | 1438500 | 57.1 | 14.815 | 0.279 | a
2004-10-10 | 9:02 | 2004-10-10 09:02 | 1438620 | 57.1 | 14.812 | 0.276 | a
2004-10-10 | 9:04 | 2004-10-10 09:04 | 1438740 | 57.1 | 14.81 | 0.274 | a
2004-10-10 | 9:06 | 2004-10-10 09:06 | 1438860 | 57.08 | 14.81 | 0.274 | a
2004-10-10 | 9:08 | 2004-10-10 09:08 | 1438980 | 57.08 | 14.808 | 0.272 | a
2004-10-10 | 9:10 | 2004-10-10 09:10 | 1439100 | 57.08 | 14.805 | 0.269 | a
2004-10-10 | 9:12 | 2004-10-10 09:12 | 1439220 | 57.08 | 14.803 | 0.267 | a
2004-10-10 | 9:14 | 2004-10-10 09:14 | 1439340 | 57.08 | 14.802 | 0.266 | a
2004-10-10 | 9:16 | 2004-10-10 09:16 | 1439460 | 57.08 | 14.798 | 0.262 | a
2004-10-10 | 9:18 | 2004-10-10 09:18 | 1439580 | 57.08 | 14.797 | 0.261 | a
2004-10-10 | 9:20 | 2004-10-10 09:20 | 1439700 | 57.08 | 14.794 | 0.258 | a
2004-10-10 | 9:22 | 2004-10-10 09:22 | 1439820 | 57.06 | 14.792 | 0.256 | a
2004-10-10 | 9:24 | 2004-10-10 09:24 | 1439940 | 57.06 | 14.79 | 0.254 | a
2004-10-10 | 9:26 | 2004-10-10 09:26 | 1440060 | 57.06 | 14.788 | 0.252 | a
2004-10-10 | 9:28 | 2004-10-10 09:28 | 1440180 | 57.06 | 14.786 | 0.25 | a
2004-10-10 | 9:30 | 2004-10-10 09:30 | 1440300 | 57.06 | 14.783 | 0.247 | a
2004-10-10 | 9:32 | 2004-10-10 09:32 | 1440420 | 57.06 | 14.78 | 0.244 | a
2004-10-10 | 9:34 | 2004-10-10 09:34 | 1440540 | 57.06 | 14.779 | 0.243 | a
2004-10-10 | 9:36 | 2004-10-10 09:36 | 1440660 | 57.06 | 14.777 | 0.241 | a
2004-10-10 | 9:38 | 2004-10-10 09:38 | 1440780 | 57.06 | 14.774 | 0.238 | a
2004-10-10 | 9:40 | 2004-10-10 09:40 | 1440900 | 57.06 | 14.772 | 0.236 | a
2004-10-10 | 9:42 | 2004-10-10 09:42 | 1441020 | 57.06 | 14.769 | 0.233 | a
2004-10-10 | 9:44 | 2004-10-10 09:44 | 1441140 | 57.03 | 14.767 | 0.231 | a
2004-10-10 | 9:46 | 2004-10-10 09:46 | 1441260 | 57.03 | 14.764 | 0.228 | a
2004-10-10 | 9:48 | 2004-10-10 09:48 | 1441380 | 57.03 | 14.759 | 0.223 | a
2004-10-10 | 9:50 | 2004-10-10 09:50 | 1441500 | 57.06 | 14.76 | 0.224 | a
2004-10-10 | 9:52 | 2004-10-10 09:52 | 1441620 | 57.03 | 14.756 | 0.22 | a
2004-10-10 | 9:54 | 2004-10-10 09:54 | 1441740 | 57.03 | 14.753 | 0.217 | a
2004-10-10 | 9:56 | 2004-10-10 09:56 | 1441860 | 57.06 | 14.751 | 0.215 | a
2004-10-10 | 9:58 | 2004-10-10 09:58 | 1441980 | 57.06 | 14.749 | 0.213 | a
2004-10-10 | 10:00 | 2004-10-10 10:00 | 1442100 | 57.06 | 14.747 | 0.211 | a
2004-10-10 | 10:02 | 2004-10-10 10:02 | 1442220 | 57.03 | 14.745 | 0.209 | a
2004-10-10 | 10:04 | 2004-10-10 10:04 | 1442340 | 57.03 | 14.742 | 0.206 | a
2004-10-10 | 10:06 | 2004-10-10 10:06 | 1442460 | 57.03 | 14.741 | 0.205 | a
2004-10-10 | 10:08 | 2004-10-10 10:08 | 1442580 | 57.03 | 14.739 | 0.203 | a
2004-10-10 | 10:10 | 2004-10-10 10:10 | 1442700 | 57.03 | 14.735 | 0.199 | a
2004-10-10 | 10:12 | 2004-10-10 10:12 | 1442820 | 57.06 | 14.733 | 0.197 | a
2004-10-10 | 10:14 | 2004-10-10 10:14 | 1442940 | 57.06 | 14.732 | 0.196 | a
2004-10-10 | 10:16 | 2004-10-10 10:16 | 1443060 | 57.06 | 14.729 | 0.193 | a
2004-10-10 | 10:18 | 2004-10-10 10:18 | 1443180 | 57.06 | 14.725 | 0.189 | a
2004-10-10 | 10:20 | 2004-10-10 10:20 | 1443300 | 57.06 | 14.724 | 0.188 | a
2004-10-10 | 10:22 | 2004-10-10 10:22 | 1443420 | 57.03 | 14.721 | 0.185 | a
2004-10-10 | 10:24 | 2004-10-10 10:24 | 1443540 | 57.03 | 14.717 | 0.181 | a
2004-10-10 | 10:26 | 2004-10-10 10:26 | 1443660 | 57.03 | 14.715 | 0.179 | a
2004-10-10 | 10:28 | 2004-10-10 10:28 | 1443780 | 57.03 | 14.712 | 0.176 | a
2004-10-10 | 10:30 | 2004-10-10 10:30 | 1443900 | 57.03 | 14.71 | 0.174 | a
2004-10-10 | 10:32 | 2004-10-10 10:32 | 1444020 | 57.03 | 14.709 | 0.173 | a
2004-10-10 | 10:34 | 2004-10-10 10:34 | 1444140 | 57.03 | 14.707 | 0.171 | a
2004-10-10 | 10:36 | 2004-10-10 10:36 | 1444260 | 57.03 | 14.705 | 0.169 | a
2004-10-10 | 10:38 | 2004-10-10 10:38 | 1444380 | 57.03 | 14.704 | 0.168 | a
2004-10-10 | 10:40 | 2004-10-10 10:40 | 1444500 | 57.03 | 14.701 | 0.165 | a
2004-10-10 | 10:42 | 2004-10-10 10:42 | 1444620 | 57.03 | 14.699 | 0.163 | a
2004-10-10 | 10:44 | 2004-10-10 10:44 | 1444740 | 57.03 | 14.696 | 0.16 | a
2004-10-10 | 10:46 | 2004-10-10 10:46 | 1444860 | 57.03 | 14.694 | 0.158 | a
2004-10-10 | 10:48 | 2004-10-10 10:48 | 1444980 | 57.03 | 14.691 | 0.155 | a
2004-10-10 | 10:50 | 2004-10-10 10:50 | 1445100 | 57.01 | 14.689 | 0.153 | a
2004-10-10 | 10:52 | 2004-10-10 10:52 | 1445220 | 57.01 | 14.687 | 0.151 | a
2004-10-10 | 10:54 | 2004-10-10 10:54 | 1445340 | 57.01 | 14.684 | 0.148 | a
2004-10-10 | 10:56 | 2004-10-10 10:56 | 1445460 | 57.01 | 14.681 | 0.145 | a
2004-10-10 | 10:58 | 2004-10-10 10:58 | 1445580 | 57.01 | 14.68 | 0.144 | a
2004-10-10 | 11:00 | 2004-10-10 11:00 | 1445700 | 57.01 | 14.678 | 0.142 | a
2004-10-10 | 11:02 | 2004-10-10 11:02 | 1445820 | 57.01 | 14.675 | 0.139 | a
2004-10-10 | 11:04 | 2004-10-10 11:04 | 1445940 | 57.01 | 14.671 | 0.135 | a
2004-10-10 | 11:06 | 2004-10-10 11:06 | 1446060 | 57.01 | 14.67 | 0.134 | a
2004-10-10 | 11:08 | 2004-10-10 11:08 | 1446180 | 57.01 | 14.668 | 0.132 | a
2004-10-10 | 11:10 | 2004-10-10 11:10 | 1446300 | 57.01 | 14.666 | 0.13 | a
2004-10-10 | 11:12 | 2004-10-10 11:12 | 1446420 | 57.01 | 14.661 | 0.125 | a
2004-10-10 | 11:14 | 2004-10-10 11:14 | 1446540 | 57.01 | 14.659 | 0.123 | a
2004-10-10 | 11:16 | 2004-10-10 11:16 | 1446660 | 56.99 | 14.659 | 0.123 | a
2004-10-10 | 11:18 | 2004-10-10 11:18 | 1446780 | 57.01 | 14.657 | 0.121 | a
2004-10-10 | 11:20 | 2004-10-10 11:20 | 1446900 | 57.01 | 14.654 | 0.118 | a
2004-10-10 | 11:22 | 2004-10-10 11:22 | 1447020 | 56.99 | 14.653 | 0.117 | a
2004-10-10 | 11:24 | 2004-10-10 11:24 | 1447140 | 56.99 | 14.652 | 0.116 | a
2004-10-10 | 11:26 | 2004-10-10 11:26 | 1447260 | 57.01 | 14.649 | 0.113 | a
2004-10-10 | 11:28 | 2004-10-10 11:28 | 1447380 | 57.01 | 14.648 | 0.112 | a
2004-10-10 | 11:30 | 2004-10-10 11:30 | 1447500 | 57.01 | 14.645 | 0.109 | a
2004-10-10 | 11:32 | 2004-10-10 11:32 | 1447620 | 56.99 | 14.643 | 0.107 | a
2004-10-10 | 11:34 | 2004-10-10 11:34 | 1447740 | 56.99 | 14.641 | 0.105 | a
2004-10-10 | 11:36 | 2004-10-10 11:36 | 1447860 | 56.99 | 14.639 | 0.103 | a
2004-10-10 | 11:38 | 2004-10-10 11:38 | 1447980 | 56.99 | 14.636 | 0.1 | a
2004-10-10 | 11:40 | 2004-10-10 11:40 | 1448100 | 56.99 | 14.634 | 0.098 | a
2004-10-10 | 11:42 | 2004-10-10 11:42 | 1448220 | 56.99 | 14.633 | 0.097 | a
2004-10-10 | 11:44 | 2004-10-10 11:44 | 1448340 | 56.99 | 14.631 | 0.095 | a
2004-10-10 | 11:46 | 2004-10-10 11:46 | 1448460 | 56.99 | 14.629 | 0.093 | a
2004-10-10 | 11:48 | 2004-10-10 11:48 | 1448580 | 56.99 | 14.626 | 0.09 | a
2004-10-10 | 11:50 | 2004-10-10 11:50 | 1448700 | 56.99 | 14.626 | 0.09 | a
2004-10-10 | 11:52 | 2004-10-10 11:52 | 1448820 | 56.99 | 14.624 | 0.088 | a
2004-10-10 | 11:54 | 2004-10-10 11:54 | 1448940 | 56.99 | 14.623 | 0.087 | a
2004-10-10 | 11:56 | 2004-10-10 11:56 | 1449060 | 56.99 | 14.622 | 0.086 | a
2004-10-10 | 11:58 | 2004-10-10 11:58 | 1449180 | 56.99 | 14.621 | 0.085 | a
2004-10-10 | 12:00 | 2004-10-10 12:00 | 1449300 | 56.99 | 14.621 | 0.085 | a
2004-10-10 | 12:02 | 2004-10-10 12:02 | 1449420 | 56.99 | 14.617 | 0.081 | a
2004-10-10 | 12:04 | 2004-10-10 12:04 | 1449540 | 56.99 | 14.615 | 0.079 | a
2004-10-10 | 12:06 | 2004-10-10 12:06 | 1449660 | 56.99 | 14.613 | 0.077 | a
2004-10-10 | 12:08 | 2004-10-10 12:08 | 1449780 | 56.99 | 14.613 | 0.077 | a
2004-10-10 | 12:10 | 2004-10-10 12:10 | 1449900 | 56.99 | 14.611 | 0.075 | a
2004-10-10 | 12:12 | 2004-10-10 12:12 | 1450020 | 56.99 | 14.609 | 0.073 | a
2004-10-10 | 12:14 | 2004-10-10 12:14 | 1450140 | 56.99 | 14.61 | 0.074 | a
2004-10-10 | 12:16 | 2004-10-10 12:16 | 1450260 | 56.99 | 14.607 | 0.071 | a
2004-10-10 | 12:18 | 2004-10-10 12:18 | 1450380 | 56.97 | 14.605 | 0.069 | a
2004-10-10 | 12:20 | 2004-10-10 12:20 | 1450500 | 56.97 | 14.607 | 0.071 | a
2004-10-10 | 12:22 | 2004-10-10 12:22 | 1450620 | 56.97 | 14.605 | 0.069 | a
2004-10-10 | 12:24 | 2004-10-10 12:24 | 1450740 | 56.97 | 14.603 | 0.067 | a
2004-10-10 | 12:26 | 2004-10-10 12:26 | 1450860 | 56.97 | 14.603 | 0.067 | a
2004-10-10 | 12:28 | 2004-10-10 12:28 | 1450980 | 56.97 | 14.604 | 0.068 | a
2004-10-10 | 12:30 | 2004-10-10 12:30 | 1451100 | 56.97 | 14.6 | 0.064 | a
2004-10-10 | 12:32 | 2004-10-10 12:32 | 1451220 | 56.97 | 14.599 | 0.063 | a
2004-10-10 | 12:34 | 2004-10-10 12:34 | 1451340 | 56.97 | 14.598 | 0.062 | a
2004-10-10 | 12:36 | 2004-10-10 12:36 | 1451460 | 56.97 | 14.598 | 0.062 | a
2004-10-10 | 12:38 | 2004-10-10 12:38 | 1451580 | 56.99 | 14.599 | 0.063 | a
2004-10-10 | 12:40 | 2004-10-10 12:40 | 1451700 | 56.97 | 14.596 | 0.06 | a
2004-10-10 | 12:42 | 2004-10-10 12:42 | 1451820 | 56.97 | 14.596 | 0.06 | a
2004-10-10 | 12:44 | 2004-10-10 12:44 | 1451940 | 56.97 | 14.596 | 0.06 | a
2004-10-10 | 12:46 | 2004-10-10 12:46 | 1452060 | 56.97 | 14.593 | 0.057 | a
2004-10-10 | 12:48 | 2004-10-10 12:48 | 1452180 | 56.97 | 14.592 | 0.056 | a
2004-10-10 | 12:50 | 2004-10-10 12:50 | 1452300 | 56.97 | 14.595 | 0.059 | a
2004-10-10 | 12:52 | 2004-10-10 12:52 | 1452420 | 56.97 | 14.593 | 0.057 | a
2004-10-10 | 12:54 | 2004-10-10 12:54 | 1452540 | 56.97 | 14.592 | 0.056 | a
2004-10-10 | 12:56 | 2004-10-10 12:56 | 1452660 | 56.97 | 14.591 | 0.055 | a
2004-10-10 | 12:58 | 2004-10-10 12:58 | 1452780 | 56.97 | 14.591 | 0.055 | a
2004-10-10 | 13:00 | 2004-10-10 13:00 | 1452900 | 56.97 | 14.593 | 0.057 | a
2004-10-10 | 13:02 | 2004-10-10 13:02 | 1453020 | 56.97 | 14.592 | 0.056 | a
2004-10-10 | 13:04 | 2004-10-10 13:04 | 1453140 | 56.97 | 14.591 | 0.055 | a
2004-10-10 | 13:06 | 2004-10-10 13:06 | 1453260 | 56.97 | 14.591 | 0.055 | a
2004-10-10 | 13:08 | 2004-10-10 13:08 | 1453380 | 56.97 | 14.591 | 0.055 | a
2004-10-10 | 13:10 | 2004-10-10 13:10 | 1453500 | 56.97 | 14.589 | 0.053 | a
2004-10-10 | 13:12 | 2004-10-10 13:12 | 1453620 | 56.97 | 14.588 | 0.052 | a
2004-10-10 | 13:14 | 2004-10-10 13:14 | 1453740 | 56.97 | 14.589 | 0.053 | a
2004-10-10 | 13:16 | 2004-10-10 13:16 | 1453860 | 56.97 | 14.591 | 0.055 | a
2004-10-10 | 13:18 | 2004-10-10 13:18 | 1453980 | 56.97 | 14.589 | 0.053 | a
2004-10-10 | 13:20 | 2004-10-10 13:20 | 1454100 | 56.97 | 14.591 | 0.055 | a
2004-10-10 | 13:22 | 2004-10-10 13:22 | 1454220 | 56.97 | 14.591 | 0.055 | a
2004-10-10 | 13:24 | 2004-10-10 13:24 | 1454340 | 56.97 | 14.589 | 0.053 | a
2004-10-10 | 13:26 | 2004-10-10 13:26 | 1454460 | 56.97 | 14.589 | 0.053 | a
2004-10-10 | 13:28 | 2004-10-10 13:28 | 1454580 | 56.97 | 14.592 | 0.056 | a
2004-10-10 | 13:30 | 2004-10-10 13:30 | 1454700 | 56.97 | 14.593 | 0.057 | a
2004-10-10 | 13:32 | 2004-10-10 13:32 | 1454820 | 56.97 | 14.592 | 0.056 | a
2004-10-10 | 13:34 | 2004-10-10 13:34 | 1454940 | 56.97 | 14.592 | 0.056 | a
2004-10-10 | 13:36 | 2004-10-10 13:36 | 1455060 | 56.97 | 14.594 | 0.058 | a
2004-10-10 | 13:38 | 2004-10-10 13:38 | 1455180 | 56.97 | 14.592 | 0.056 | a
2004-10-10 | 13:40 | 2004-10-10 13:40 | 1455300 | 56.97 | 14.592 | 0.056 | a
2004-10-10 | 13:42 | 2004-10-10 13:42 | 1455420 | 56.97 | 14.594 | 0.058 | a
2004-10-10 | 13:44 | 2004-10-10 13:44 | 1455540 | 56.97 | 14.595 | 0.059 | a
2004-10-10 | 13:46 | 2004-10-10 13:46 | 1455660 | 56.97 | 14.594 | 0.058 | a
2004-10-10 | 13:48 | 2004-10-10 13:48 | 1455780 | 56.97 | 14.596 | 0.06 | a
2004-10-10 | 13:50 | 2004-10-10 13:50 | 1455900 | 56.97 | 14.597 | 0.061 | a
2004-10-10 | 13:52 | 2004-10-10 13:52 | 1456020 | 56.97 | 14.598 | 0.062 | a
2004-10-10 | 13:54 | 2004-10-10 13:54 | 1456140 | 56.97 | 14.598 | 0.062 | a
2004-10-10 | 13:56 | 2004-10-10 13:56 | 1456260 | 56.97 | 14.599 | 0.063 | a
2004-10-10 | 13:58 | 2004-10-10 13:58 | 1456380 | 56.97 | 14.601 | 0.065 | a
2004-10-10 | 14:00 | 2004-10-10 14:00 | 1456500 | 56.97 | 14.601 | 0.065 | a
2004-10-10 | 14:02 | 2004-10-10 14:02 | 1456620 | 56.97 | 14.603 | 0.067 | a
2004-10-10 | 14:04 | 2004-10-10 14:04 | 1456740 | 56.97 | 14.603 | 0.067 | a
2004-10-10 | 14:06 | 2004-10-10 14:06 | 1456860 | 56.97 | 14.605 | 0.069 | a
2004-10-10 | 14:08 | 2004-10-10 14:08 | 1456980 | 56.97 | 14.606 | 0.07 | a
2004-10-10 | 14:10 | 2004-10-10 14:10 | 1457100 | 56.97 | 14.607 | 0.071 | a
2004-10-10 | 14:12 | 2004-10-10 14:12 | 1457220 | 56.94 | 14.607 | 0.071 | a
2004-10-10 | 14:14 | 2004-10-10 14:14 | 1457340 | 56.97 | 14.609 | 0.073 | a
2004-10-10 | 14:16 | 2004-10-10 14:16 | 1457460 | 56.97 | 14.61 | 0.074 | a
2004-10-10 | 14:18 | 2004-10-10 14:18 | 1457580 | 56.97 | 14.611 | 0.075 | a
2004-10-10 | 14:20 | 2004-10-10 14:20 | 1457700 | 56.97 | 14.613 | 0.077 | a
2004-10-10 | 14:22 | 2004-10-10 14:22 | 1457820 | 56.97 | 14.615 | 0.079 | a
2004-10-10 | 14:24 | 2004-10-10 14:24 | 1457940 | 56.97 | 14.616 | 0.08 | a
2004-10-10 | 14:26 | 2004-10-10 14:26 | 1458060 | 56.97 | 14.617 | 0.081 | a
2004-10-10 | 14:28 | 2004-10-10 14:28 | 1458180 | 56.97 | 14.619 | 0.083 | a
2004-10-10 | 14:30 | 2004-10-10 14:30 | 1458300 | 56.97 | 14.62 | 0.084 | a
2004-10-10 | 14:32 | 2004-10-10 14:32 | 1458420 | 56.97 | 14.622 | 0.086 | a
2004-10-10 | 14:34 | 2004-10-10 14:34 | 1458540 | 56.97 | 14.625 | 0.089 | a
2004-10-10 | 14:36 | 2004-10-10 14:36 | 1458660 | 56.97 | 14.626 | 0.09 | a
2004-10-10 | 14:38 | 2004-10-10 14:38 | 1458780 | 56.97 | 14.629 | 0.093 | a
2004-10-10 | 14:40 | 2004-10-10 14:40 | 1458900 | 56.97 | 14.629 | 0.093 | a
2004-10-10 | 14:42 | 2004-10-10 14:42 | 1459020 | 56.97 | 14.631 | 0.095 | a
2004-10-10 | 14:44 | 2004-10-10 14:44 | 1459140 | 56.97 | 14.633 | 0.097 | a
2004-10-10 | 14:46 | 2004-10-10 14:46 | 1459260 | 56.97 | 14.636 | 0.1 | a
2004-10-10 | 14:48 | 2004-10-10 14:48 | 1459380 | 56.97 | 14.637 | 0.101 | a
2004-10-10 | 14:50 | 2004-10-10 14:50 | 1459500 | 56.97 | 14.639 | 0.103 | a
2004-10-10 | 14:52 | 2004-10-10 14:52 | 1459620 | 56.97 | 14.64 | 0.104 | a
2004-10-10 | 14:54 | 2004-10-10 14:54 | 1459740 | 56.97 | 14.642 | 0.106 | a
2004-10-10 | 14:56 | 2004-10-10 14:56 | 1459860 | 56.97 | 14.645 | 0.109 | a
2004-10-10 | 14:58 | 2004-10-10 14:58 | 1459980 | 56.97 | 14.647 | 0.111 | a
2004-10-10 | 15:00 | 2004-10-10 15:00 | 1460100 | 56.97 | 14.649 | 0.113 | a
2004-10-10 | 15:02 | 2004-10-10 15:02 | 1460220 | 56.97 | 14.652 | 0.116 | a
2004-10-10 | 15:04 | 2004-10-10 15:04 | 1460340 | 56.97 | 14.653 | 0.117 | a
2004-10-10 | 15:06 | 2004-10-10 15:06 | 1460460 | 56.99 | 14.655 | 0.119 | a
2004-10-10 | 15:08 | 2004-10-10 15:08 | 1460580 | 56.99 | 14.657 | 0.121 | a
2004-10-10 | 15:10 | 2004-10-10 15:10 | 1460700 | 56.99 | 14.659 | 0.123 | a
2004-10-10 | 15:12 | 2004-10-10 15:12 | 1460820 | 56.99 | 14.661 | 0.125 | a
2004-10-10 | 15:14 | 2004-10-10 15:14 | 1460940 | 56.99 | 14.664 | 0.128 | a
2004-10-10 | 15:16 | 2004-10-10 15:16 | 1461060 | 56.99 | 14.667 | 0.131 | a
2004-10-10 | 15:18 | 2004-10-10 15:18 | 1461180 | 56.99 | 14.669 | 0.133 | a
2004-10-10 | 15:20 | 2004-10-10 15:20 | 1461300 | 56.99 | 14.672 | 0.136 | a
2004-10-10 | 15:22 | 2004-10-10 15:22 | 1461420 | 56.99 | 14.674 | 0.138 | a
2004-10-10 | 15:24 | 2004-10-10 15:24 | 1461540 | 56.97 | 14.677 | 0.141 | a
2004-10-10 | 15:26 | 2004-10-10 15:26 | 1461660 | 56.97 | 14.678 | 0.142 | a
2004-10-10 | 15:28 | 2004-10-10 15:28 | 1461780 | 56.99 | 14.681 | 0.145 | a
2004-10-10 | 15:30 | 2004-10-10 15:30 | 1461900 | 56.99 | 14.683 | 0.147 | a
2004-10-10 | 15:32 | 2004-10-10 15:32 | 1462020 | 56.99 | 14.685 | 0.149 | a
2004-10-10 | 15:34 | 2004-10-10 15:34 | 1462140 | 56.99 | 14.687 | 0.151 | a
2004-10-10 | 15:36 | 2004-10-10 15:36 | 1462260 | 56.99 | 14.689 | 0.153 | a
2004-10-10 | 15:38 | 2004-10-10 15:38 | 1462380 | 56.99 | 14.692 | 0.156 | a
2004-10-10 | 15:40 | 2004-10-10 15:40 | 1462500 | 56.99 | 14.693 | 0.157 | a
2004-10-10 | 15:42 | 2004-10-10 15:42 | 1462620 | 56.99 | 14.696 | 0.16 | a
2004-10-10 | 15:44 | 2004-10-10 15:44 | 1462740 | 56.99 | 14.698 | 0.162 | a
2004-10-10 | 15:46 | 2004-10-10 15:46 | 1462860 | 57.01 | 14.7 | 0.164 | a
2004-10-10 | 15:48 | 2004-10-10 15:48 | 1462980 | 56.99 | 14.702 | 0.166 | a
2004-10-10 | 15:50 | 2004-10-10 15:50 | 1463100 | 56.99 | 14.704 | 0.168 | a
2004-10-10 | 15:52 | 2004-10-10 15:52 | 1463220 | 56.99 | 14.706 | 0.17 | a
2004-10-10 | 15:54 | 2004-10-10 15:54 | 1463340 | 56.99 | 14.707 | 0.171 | a
2004-10-10 | 15:56 | 2004-10-10 15:56 | 1463460 | 56.99 | 14.71 | 0.174 | a
2004-10-10 | 15:58 | 2004-10-10 15:58 | 1463580 | 56.99 | 14.712 | 0.176 | a
2004-10-10 | 16:00 | 2004-10-10 16:00 | 1463700 | 57.01 | 14.714 | 0.178 | a
2004-10-10 | 16:02 | 2004-10-10 16:02 | 1463820 | 57.01 | 14.717 | 0.181 | a
2004-10-10 | 16:04 | 2004-10-10 16:04 | 1463940 | 57.01 | 14.719 | 0.183 | a
2004-10-10 | 16:06 | 2004-10-10 16:06 | 1464060 | 57.01 | 14.721 | 0.185 | a
2004-10-10 | 16:08 | 2004-10-10 16:08 | 1464180 | 57.01 | 14.723 | 0.187 | a
2004-10-10 | 16:10 | 2004-10-10 16:10 | 1464300 | 57.01 | 14.724 | 0.188 | a
2004-10-10 | 16:12 | 2004-10-10 16:12 | 1464420 | 57.01 | 14.726 | 0.19 | a
2004-10-10 | 16:14 | 2004-10-10 16:14 | 1464540 | 57.01 | 14.728 | 0.192 | a
2004-10-10 | 16:16 | 2004-10-10 16:16 | 1464660 | 57.03 | 14.732 | 0.196 | a
2004-10-10 | 16:18 | 2004-10-10 16:18 | 1464780 | 57.03 | 14.733 | 0.197 | a
2004-10-10 | 16:20 | 2004-10-10 16:20 | 1464900 | 57.03 | 14.735 | 0.199 | a
2004-10-10 | 16:22 | 2004-10-10 16:22 | 1465020 | 57.03 | 14.737 | 0.201 | a
2004-10-10 | 16:24 | 2004-10-10 16:24 | 1465140 | 57.03 | 14.739 | 0.203 | a
2004-10-10 | 16:26 | 2004-10-10 16:26 | 1465260 | 57.03 | 14.742 | 0.206 | a
2004-10-10 | 16:28 | 2004-10-10 16:28 | 1465380 | 57.03 | 14.744 | 0.208 | a
2004-10-10 | 16:30 | 2004-10-10 16:30 | 1465500 | 57.06 | 14.745 | 0.209 | a
2004-10-10 | 16:32 | 2004-10-10 16:32 | 1465620 | 57.06 | 14.747 | 0.211 | a
2004-10-10 | 16:34 | 2004-10-10 16:34 | 1465740 | 57.06 | 14.749 | 0.213 | a
2004-10-10 | 16:36 | 2004-10-10 16:36 | 1465860 | 57.06 | 14.751 | 0.215 | a
2004-10-10 | 16:38 | 2004-10-10 16:38 | 1465980 | 57.08 | 14.752 | 0.216 | a
2004-10-10 | 16:40 | 2004-10-10 16:40 | 1466100 | 57.08 | 14.754 | 0.218 | a
2004-10-10 | 16:42 | 2004-10-10 16:42 | 1466220 | 57.08 | 14.756 | 0.22 | a
2004-10-10 | 16:44 | 2004-10-10 16:44 | 1466340 | 57.08 | 14.757 | 0.221 | a
2004-10-10 | 16:46 | 2004-10-10 16:46 | 1466460 | 57.08 | 14.759 | 0.223 | a
2004-10-10 | 16:48 | 2004-10-10 16:48 | 1466580 | 57.08 | 14.76 | 0.224 | a
2004-10-10 | 16:50 | 2004-10-10 16:50 | 1466700 | 57.08 | 14.761 | 0.225 | a
2004-10-10 | 16:52 | 2004-10-10 16:52 | 1466820 | 57.08 | 14.765 | 0.229 | a
2004-10-10 | 16:54 | 2004-10-10 16:54 | 1466940 | 57.08 | 14.766 | 0.23 | a
2004-10-10 | 16:56 | 2004-10-10 16:56 | 1467060 | 57.1 | 14.768 | 0.232 | a
2004-10-10 | 16:58 | 2004-10-10 16:58 | 1467180 | 57.1 | 14.77 | 0.234 | a
2004-10-10 | 17:00 | 2004-10-10 17:00 | 1467300 | 57.1 | 14.771 | 0.235 | a
2004-10-10 | 17:02 | 2004-10-10 17:02 | 1467420 | 57.1 | 14.772 | 0.236 | a
2004-10-10 | 17:04 | 2004-10-10 17:04 | 1467540 | 57.1 | 14.774 | 0.238 | a
2004-10-10 | 17:06 | 2004-10-10 17:06 | 1467660 | 57.1 | 14.775 | 0.239 | a
2004-10-10 | 17:08 | 2004-10-10 17:08 | 1467780 | 57.1 | 14.776 | 0.24 | a
2004-10-10 | 17:10 | 2004-10-10 17:10 | 1467900 | 57.12 | 14.778 | 0.242 | a
2004-10-10 | 17:12 | 2004-10-10 17:12 | 1468020 | 57.12 | 14.779 | 0.243 | a
2004-10-10 | 17:14 | 2004-10-10 17:14 | 1468140 | 57.12 | 14.781 | 0.245 | a
2004-10-10 | 17:16 | 2004-10-10 17:16 | 1468260 | 57.12 | 14.783 | 0.247 | a
2004-10-10 | 17:18 | 2004-10-10 17:18 | 1468380 | 57.12 | 14.784 | 0.248 | a
2004-10-10 | 17:20 | 2004-10-10 17:20 | 1468500 | 57.12 | 14.785 | 0.249 | a
2004-10-10 | 17:22 | 2004-10-10 17:22 | 1468620 | 57.15 | 14.787 | 0.251 | a
2004-10-10 | 17:24 | 2004-10-10 17:24 | 1468740 | 57.15 | 14.788 | 0.252 | a
2004-10-10 | 17:26 | 2004-10-10 17:26 | 1468860 | 57.15 | 14.79 | 0.254 | a
2004-10-10 | 17:28 | 2004-10-10 17:28 | 1468980 | 57.15 | 14.791 | 0.255 | a
2004-10-10 | 17:30 | 2004-10-10 17:30 | 1469100 | 57.15 | 14.792 | 0.256 | a
2004-10-10 | 17:32 | 2004-10-10 17:32 | 1469220 | 57.15 | 14.793 | 0.257 | a
2004-10-10 | 17:34 | 2004-10-10 17:34 | 1469340 | 57.15 | 14.795 | 0.259 | a
2004-10-10 | 17:36 | 2004-10-10 17:36 | 1469460 | 57.15 | 14.796 | 0.26 | a
2004-10-10 | 17:38 | 2004-10-10 17:38 | 1469580 | 57.17 | 14.797 | 0.261 | a
2004-10-10 | 17:40 | 2004-10-10 17:40 | 1469700 | 57.17 | 14.798 | 0.262 | a
2004-10-10 | 17:42 | 2004-10-10 17:42 | 1469820 | 57.17 | 14.8 | 0.264 | a
2004-10-10 | 17:44 | 2004-10-10 17:44 | 1469940 | 57.17 | 14.801 | 0.265 | a
2004-10-10 | 17:46 | 2004-10-10 17:46 | 1470060 | 57.17 | 14.802 | 0.266 | a
2004-10-10 | 17:48 | 2004-10-10 17:48 | 1470180 | 57.17 | 14.802 | 0.266 | a
2004-10-10 | 17:50 | 2004-10-10 17:50 | 1470300 | 57.17 | 14.803 | 0.267 | a
2004-10-10 | 17:52 | 2004-10-10 17:52 | 1470420 | 57.17 | 14.804 | 0.268 | a
2004-10-10 | 17:54 | 2004-10-10 17:54 | 1470540 | 57.17 | 14.804 | 0.268 | a
2004-10-10 | 17:56 | 2004-10-10 17:56 | 1470660 | 57.17 | 14.806 | 0.27 | a
2004-10-10 | 17:58 | 2004-10-10 17:58 | 1470780 | 57.17 | 14.806 | 0.27 | a
2004-10-10 | 18:00 | 2004-10-10 18:00 | 1470900 | 57.17 | 14.808 | 0.272 | a
2004-10-10 | 18:02 | 2004-10-10 18:02 | 1471020 | 57.17 | 14.809 | 0.273 | a
2004-10-10 | 18:04 | 2004-10-10 18:04 | 1471140 | 57.17 | 14.81 | 0.274 | a
2004-10-10 | 18:06 | 2004-10-10 18:06 | 1471260 | 57.17 | 14.811 | 0.275 | a
2004-10-10 | 18:08 | 2004-10-10 18:08 | 1471380 | 57.17 | 14.812 | 0.276 | a
2004-10-10 | 18:10 | 2004-10-10 18:10 | 1471500 | 57.17 | 14.813 | 0.277 | a
2004-10-10 | 18:12 | 2004-10-10 18:12 | 1471620 | 57.17 | 14.813 | 0.277 | a
2004-10-10 | 18:14 | 2004-10-10 18:14 | 1471740 | 57.17 | 14.813 | 0.277 | a
2004-10-10 | 18:16 | 2004-10-10 18:16 | 1471860 | 57.17 | 14.816 | 0.28 | a
2004-10-10 | 18:18 | 2004-10-10 18:18 | 1471980 | 57.17 | 14.815 | 0.279 | a
2004-10-10 | 18:20 | 2004-10-10 18:20 | 1472100 | 57.17 | 14.816 | 0.28 | a
2004-10-10 | 18:22 | 2004-10-10 18:22 | 1472220 | 57.15 | 14.818 | 0.282 | a
2004-10-10 | 18:24 | 2004-10-10 18:24 | 1472340 | 57.17 | 14.818 | 0.282 | a
2004-10-10 | 18:26 | 2004-10-10 18:26 | 1472460 | 57.15 | 14.818 | 0.282 | a
2004-10-10 | 18:28 | 2004-10-10 18:28 | 1472580 | 57.15 | 14.818 | 0.282 | a
2004-10-10 | 18:30 | 2004-10-10 18:30 | 1472700 | 57.15 | 14.82 | 0.284 | a
2004-10-10 | 18:32 | 2004-10-10 18:32 | 1472820 | 57.15 | 14.82 | 0.284 | a
2004-10-10 | 18:34 | 2004-10-10 18:34 | 1472940 | 57.15 | 14.821 | 0.285 | a
2004-10-10 | 18:36 | 2004-10-10 18:36 | 1473060 | 57.15 | 14.821 | 0.285 | a
2004-10-10 | 18:38 | 2004-10-10 18:38 | 1473180 | 57.15 | 14.822 | 0.286 | a
2004-10-10 | 18:40 | 2004-10-10 18:40 | 1473300 | 57.12 | 14.822 | 0.286 | a
2004-10-10 | 18:42 | 2004-10-10 18:42 | 1473420 | 57.12 | 14.822 | 0.286 | a
2004-10-10 | 18:44 | 2004-10-10 18:44 | 1473540 | 57.12 | 14.824 | 0.288 | a
2004-10-10 | 18:46 | 2004-10-10 18:46 | 1473660 | 57.12 | 14.823 | 0.287 | a
2004-10-10 | 18:48 | 2004-10-10 18:48 | 1473780 | 57.12 | 14.823 | 0.287 | a
2004-10-10 | 18:50 | 2004-10-10 18:50 | 1473900 | 57.1 | 14.824 | 0.288 | a
2004-10-10 | 18:52 | 2004-10-10 18:52 | 1474020 | 57.1 | 14.824 | 0.288 | a
2004-10-10 | 18:54 | 2004-10-10 18:54 | 1474140 | 57.1 | 14.824 | 0.288 | a
2004-10-10 | 18:56 | 2004-10-10 18:56 | 1474260 | 57.08 | 14.824 | 0.288 | a
2004-10-10 | 18:58 | 2004-10-10 18:58 | 1474380 | 57.08 | 14.824 | 0.288 | a
2004-10-10 | 19:00 | 2004-10-10 19:00 | 1474500 | 57.08 | 14.824 | 0.288 | a
2004-10-10 | 19:02 | 2004-10-10 19:02 | 1474620 | 57.08 | 14.824 | 0.288 | a
2004-10-10 | 19:04 | 2004-10-10 19:04 | 1474740 | 57.08 | 14.825 | 0.289 | a
2004-10-10 | 19:06 | 2004-10-10 19:06 | 1474860 | 57.08 | 14.825 | 0.289 | a
2004-10-10 | 19:08 | 2004-10-10 19:08 | 1474980 | 57.08 | 14.825 | 0.289 | a
2004-10-10 | 19:10 | 2004-10-10 19:10 | 1475100 | 57.08 | 14.826 | 0.29 | a
2004-10-10 | 19:12 | 2004-10-10 19:12 | 1475220 | 57.08 | 14.826 | 0.29 | a
2004-10-10 | 19:14 | 2004-10-10 19:14 | 1475340 | 57.08 | 14.826 | 0.29 | a
2004-10-10 | 19:16 | 2004-10-10 19:16 | 1475460 | 57.06 | 14.826 | 0.29 | a
2004-10-10 | 19:18 | 2004-10-10 19:18 | 1475580 | 57.06 | 14.826 | 0.29 | a
2004-10-10 | 19:20 | 2004-10-10 19:20 | 1475700 | 57.06 | 14.826 | 0.29 | a
2004-10-10 | 19:22 | 2004-10-10 19:22 | 1475820 | 57.06 | 14.826 | 0.29 | a
2004-10-10 | 19:24 | 2004-10-10 19:24 | 1475940 | 57.06 | 14.825 | 0.289 | a
2004-10-10 | 19:26 | 2004-10-10 19:26 | 1476060 | 57.06 | 14.825 | 0.289 | a
2004-10-10 | 19:28 | 2004-10-10 19:28 | 1476180 | 57.03 | 14.824 | 0.288 | a
2004-10-10 | 19:30 | 2004-10-10 19:30 | 1476300 | 57.03 | 14.825 | 0.289 | a
2004-10-10 | 19:32 | 2004-10-10 19:32 | 1476420 | 57.03 | 14.824 | 0.288 | a
2004-10-10 | 19:34 | 2004-10-10 19:34 | 1476540 | 57.03 | 14.823 | 0.287 | a
2004-10-10 | 19:36 | 2004-10-10 19:36 | 1476660 | 57.03 | 14.823 | 0.287 | a
2004-10-10 | 19:38 | 2004-10-10 19:38 | 1476780 | 57.03 | 14.822 | 0.286 | a
2004-10-10 | 19:40 | 2004-10-10 19:40 | 1476900 | 57.03 | 14.822 | 0.286 | a
2004-10-10 | 19:42 | 2004-10-10 19:42 | 1477020 | 57.03 | 14.821 | 0.285 | a
2004-10-10 | 19:44 | 2004-10-10 19:44 | 1477140 | 57.03 | 14.821 | 0.285 | a
2004-10-10 | 19:46 | 2004-10-10 19:46 | 1477260 | 57.03 | 14.821 | 0.285 | a
2004-10-10 | 19:48 | 2004-10-10 19:48 | 1477380 | 57.01 | 14.82 | 0.284 | a
2004-10-10 | 19:50 | 2004-10-10 19:50 | 1477500 | 57.01 | 14.819 | 0.283 | a
2004-10-10 | 19:52 | 2004-10-10 19:52 | 1477620 | 57.01 | 14.818 | 0.282 | a
2004-10-10 | 19:54 | 2004-10-10 19:54 | 1477740 | 56.99 | 14.817 | 0.281 | a
2004-10-10 | 19:56 | 2004-10-10 19:56 | 1477860 | 56.99 | 14.817 | 0.281 | a
2004-10-10 | 19:58 | 2004-10-10 19:58 | 1477980 | 56.99 | 14.816 | 0.28 | a
2004-10-10 | 20:00 | 2004-10-10 20:00 | 1478100 | 56.99 | 14.815 | 0.279 | a
2004-10-10 | 20:02 | 2004-10-10 20:02 | 1478220 | 56.99 | 14.814 | 0.278 | a
2004-10-10 | 20:04 | 2004-10-10 20:04 | 1478340 | 56.97 | 14.813 | 0.277 | a
2004-10-10 | 20:06 | 2004-10-10 20:06 | 1478460 | 56.97 | 14.812 | 0.276 | a
2004-10-10 | 20:08 | 2004-10-10 20:08 | 1478580 | 56.97 | 14.811 | 0.275 | a
2004-10-10 | 20:10 | 2004-10-10 20:10 | 1478700 | 56.97 | 14.81 | 0.274 | a
2004-10-10 | 20:12 | 2004-10-10 20:12 | 1478820 | 56.99 | 14.809 | 0.273 | a
2004-10-10 | 20:14 | 2004-10-10 20:14 | 1478940 | 56.99 | 14.808 | 0.272 | a
2004-10-10 | 20:16 | 2004-10-10 20:16 | 1479060 | 56.99 | 14.806 | 0.27 | a
2004-10-10 | 20:18 | 2004-10-10 20:18 | 1479180 | 56.99 | 14.805 | 0.269 | a
2004-10-10 | 20:20 | 2004-10-10 20:20 | 1479300 | 56.99 | 14.804 | 0.268 | a
2004-10-10 | 20:22 | 2004-10-10 20:22 | 1479420 | 56.99 | 14.803 | 0.267 | a
2004-10-10 | 20:24 | 2004-10-10 20:24 | 1479540 | 56.99 | 14.801 | 0.265 | a
2004-10-10 | 20:26 | 2004-10-10 20:26 | 1479660 | 56.99 | 14.799 | 0.263 | a
2004-10-10 | 20:28 | 2004-10-10 20:28 | 1479780 | 56.99 | 14.798 | 0.262 | a
2004-10-10 | 20:30 | 2004-10-10 20:30 | 1479900 | 56.99 | 14.797 | 0.261 | a
2004-10-10 | 20:32 | 2004-10-10 20:32 | 1480020 | 56.99 | 14.795 | 0.259 | a
2004-10-10 | 20:34 | 2004-10-10 20:34 | 1480140 | 56.99 | 14.793 | 0.257 | a
2004-10-10 | 20:36 | 2004-10-10 20:36 | 1480260 | 56.97 | 14.791 | 0.255 | a
2004-10-10 | 20:38 | 2004-10-10 20:38 | 1480380 | 56.97 | 14.788 | 0.252 | a
2004-10-10 | 20:40 | 2004-10-10 20:40 | 1480500 | 56.99 | 14.787 | 0.251 | a
2004-10-10 | 20:42 | 2004-10-10 20:42 | 1480620 | 56.99 | 14.785 | 0.249 | a
2004-10-10 | 20:44 | 2004-10-10 20:44 | 1480740 | 56.97 | 14.783 | 0.247 | a
2004-10-10 | 20:46 | 2004-10-10 20:46 | 1480860 | 56.97 | 14.78 | 0.244 | a
2004-10-10 | 20:48 | 2004-10-10 20:48 | 1480980 | 56.97 | 14.779 | 0.243 | a
2004-10-10 | 20:50 | 2004-10-10 20:50 | 1481100 | 56.99 | 14.778 | 0.242 | a
2004-10-10 | 20:52 | 2004-10-10 20:52 | 1481220 | 56.99 | 14.774 | 0.238 | a
2004-10-10 | 20:54 | 2004-10-10 20:54 | 1481340 | 56.99 | 14.773 | 0.237 | a
2004-10-10 | 20:56 | 2004-10-10 20:56 | 1481460 | 56.99 | 14.771 | 0.235 | a
2004-10-10 | 20:58 | 2004-10-10 20:58 | 1481580 | 56.99 | 14.768 | 0.232 | a
2004-10-10 | 21:00 | 2004-10-10 21:00 | 1481700 | 56.99 | 14.766 | 0.23 | a
2004-10-10 | 21:02 | 2004-10-10 21:02 | 1481820 | 56.97 | 14.764 | 0.228 | a
2004-10-10 | 21:04 | 2004-10-10 21:04 | 1481940 | 56.97 | 14.761 | 0.225 | a
2004-10-10 | 21:06 | 2004-10-10 21:06 | 1482060 | 56.97 | 14.759 | 0.223 | a
2004-10-10 | 21:08 | 2004-10-10 21:08 | 1482180 | 56.99 | 14.758 | 0.222 | a
2004-10-10 | 21:10 | 2004-10-10 21:10 | 1482300 | 56.99 | 14.755 | 0.219 | a
2004-10-10 | 21:12 | 2004-10-10 21:12 | 1482420 | 56.99 | 14.753 | 0.217 | a
2004-10-10 | 21:14 | 2004-10-10 21:14 | 1482540 | 56.99 | 14.751 | 0.215 | a
2004-10-10 | 21:16 | 2004-10-10 21:16 | 1482660 | 56.97 | 14.747 | 0.211 | a
2004-10-10 | 21:18 | 2004-10-10 21:18 | 1482780 | 56.99 | 14.745 | 0.209 | a
2004-10-10 | 21:20 | 2004-10-10 21:20 | 1482900 | 56.99 | 14.744 | 0.208 | a
2004-10-10 | 21:22 | 2004-10-10 21:22 | 1483020 | 56.97 | 14.741 | 0.205 | a
2004-10-10 | 21:24 | 2004-10-10 21:24 | 1483140 | 56.97 | 14.739 | 0.203 | a
2004-10-10 | 21:26 | 2004-10-10 21:26 | 1483260 | 56.97 | 14.737 | 0.201 | a
2004-10-10 | 21:28 | 2004-10-10 21:28 | 1483380 | 56.99 | 14.734 | 0.198 | a
2004-10-10 | 21:30 | 2004-10-10 21:30 | 1483500 | 56.97 | 14.731 | 0.195 | a
2004-10-10 | 21:32 | 2004-10-10 21:32 | 1483620 | 56.97 | 14.728 | 0.192 | a
2004-10-10 | 21:34 | 2004-10-10 21:34 | 1483740 | 56.97 | 14.725 | 0.189 | a
2004-10-10 | 21:36 | 2004-10-10 21:36 | 1483860 | 56.99 | 14.727 | 0.191 | a
2004-10-10 | 21:38 | 2004-10-10 21:38 | 1483980 | 56.97 | 14.716 | 0.18 | a
2004-10-10 | 21:40 | 2004-10-10 21:40 | 1484100 | 56.99 | 14.722 | 0.186 | a
2004-10-10 | 21:42 | 2004-10-10 21:42 | 1484220 | 56.97 | 14.718 | 0.182 | a
2004-10-10 | 21:44 | 2004-10-10 21:44 | 1484340 | 56.97 | 14.714 | 0.178 | a
2004-10-10 | 21:46 | 2004-10-10 21:46 | 1484460 | 56.97 | 14.712 | 0.176 | a
2004-10-10 | 21:48 | 2004-10-10 21:48 | 1484580 | 56.97 | 14.709 | 0.173 | a
2004-10-10 | 21:50 | 2004-10-10 21:50 | 1484700 | 56.97 | 14.706 | 0.17 | a
2004-10-10 | 21:52 | 2004-10-10 21:52 | 1484820 | 56.97 | 14.702 | 0.166 | a
2004-10-10 | 21:54 | 2004-10-10 21:54 | 1484940 | 56.99 | 14.702 | 0.166 | a
2004-10-10 | 21:56 | 2004-10-10 21:56 | 1485060 | 56.97 | 14.699 | 0.163 | a
2004-10-10 | 21:58 | 2004-10-10 21:58 | 1485180 | 56.97 | 14.696 | 0.16 | a
2004-10-10 | 22:00 | 2004-10-10 22:00 | 1485300 | 56.97 | 14.694 | 0.158 | a
2004-10-10 | 22:02 | 2004-10-10 22:02 | 1485420 | 56.97 | 14.692 | 0.156 | a
2004-10-10 | 22:04 | 2004-10-10 22:04 | 1485540 | 56.97 | 14.688 | 0.152 | a
2004-10-10 | 22:06 | 2004-10-10 22:06 | 1485660 | 56.97 | 14.686 | 0.15 | a
2004-10-10 | 22:08 | 2004-10-10 22:08 | 1485780 | 56.97 | 14.684 | 0.148 | a
2004-10-10 | 22:10 | 2004-10-10 22:10 | 1485900 | 56.97 | 14.681 | 0.145 | a
2004-10-10 | 22:12 | 2004-10-10 22:12 | 1486020 | 56.97 | 14.678 | 0.142 | a
2004-10-10 | 22:14 | 2004-10-10 22:14 | 1486140 | 56.97 | 14.675 | 0.139 | a
2004-10-10 | 22:16 | 2004-10-10 22:16 | 1486260 | 56.99 | 14.673 | 0.137 | a
2004-10-10 | 22:18 | 2004-10-10 22:18 | 1486380 | 56.97 | 14.671 | 0.135 | a
2004-10-10 | 22:20 | 2004-10-10 22:20 | 1486500 | 56.97 | 14.667 | 0.131 | a
2004-10-10 | 22:22 | 2004-10-10 22:22 | 1486620 | 56.97 | 14.666 | 0.13 | a
2004-10-10 | 22:24 | 2004-10-10 22:24 | 1486740 | 56.97 | 14.664 | 0.128 | a
2004-10-10 | 22:26 | 2004-10-10 22:26 | 1486860 | 56.97 | 14.663 | 0.127 | a
2004-10-10 | 22:28 | 2004-10-10 22:28 | 1486980 | 56.97 | 14.66 | 0.124 | a
2004-10-10 | 22:30 | 2004-10-10 22:30 | 1487100 | 56.97 | 14.658 | 0.122 | a
2004-10-10 | 22:32 | 2004-10-10 22:32 | 1487220 | 56.97 | 14.656 | 0.12 | a
2004-10-10 | 22:34 | 2004-10-10 22:34 | 1487340 | 56.97 | 14.653 | 0.117 | a
2004-10-10 | 22:36 | 2004-10-10 22:36 | 1487460 | 56.97 | 14.651 | 0.115 | a
2004-10-10 | 22:38 | 2004-10-10 22:38 | 1487580 | 56.97 | 14.648 | 0.112 | a
2004-10-10 | 22:40 | 2004-10-10 22:40 | 1487700 | 56.97 | 14.646 | 0.11 | a
2004-10-10 | 22:42 | 2004-10-10 22:42 | 1487820 | 56.97 | 14.645 | 0.109 | a
2004-10-10 | 22:44 | 2004-10-10 22:44 | 1487940 | 56.97 | 14.642 | 0.106 | a
2004-10-10 | 22:46 | 2004-10-10 22:46 | 1488060 | 56.97 | 14.639 | 0.103 | a
2004-10-10 | 22:48 | 2004-10-10 22:48 | 1488180 | 56.97 | 14.636 | 0.1 | a
2004-10-10 | 22:50 | 2004-10-10 22:50 | 1488300 | 56.97 | 14.635 | 0.099 | a
2004-10-10 | 22:52 | 2004-10-10 22:52 | 1488420 | 56.97 | 14.634 | 0.098 | a
2004-10-10 | 22:54 | 2004-10-10 22:54 | 1488540 | 56.97 | 14.631 | 0.095 | a
2004-10-10 | 22:56 | 2004-10-10 22:56 | 1488660 | 56.97 | 14.629 | 0.093 | a
2004-10-10 | 22:58 | 2004-10-10 22:58 | 1488780 | 56.97 | 14.626 | 0.09 | a
2004-10-10 | 23:00 | 2004-10-10 23:00 | 1488900 | 56.97 | 14.625 | 0.089 | a
2004-10-10 | 23:02 | 2004-10-10 23:02 | 1489020 | 56.97 | 14.623 | 0.087 | a
2004-10-10 | 23:04 | 2004-10-10 23:04 | 1489140 | 56.97 | 14.621 | 0.085 | a
2004-10-10 | 23:06 | 2004-10-10 23:06 | 1489260 | 56.97 | 14.619 | 0.083 | a
2004-10-10 | 23:08 | 2004-10-10 23:08 | 1489380 | 56.97 | 14.617 | 0.081 | a
2004-10-10 | 23:10 | 2004-10-10 23:10 | 1489500 | 56.94 | 14.616 | 0.08 | a
2004-10-10 | 23:12 | 2004-10-10 23:12 | 1489620 | 56.94 | 14.614 | 0.078 | a
2004-10-10 | 23:14 | 2004-10-10 23:14 | 1489740 | 56.94 | 14.611 | 0.075 | a
2004-10-10 | 23:16 | 2004-10-10 23:16 | 1489860 | 56.97 | 14.61 | 0.074 | a
2004-10-10 | 23:18 | 2004-10-10 23:18 | 1489980 | 56.97 | 14.608 | 0.072 | a
2004-10-10 | 23:20 | 2004-10-10 23:20 | 1490100 | 56.97 | 14.606 | 0.07 | a
2004-10-10 | 23:22 | 2004-10-10 23:22 | 1490220 | 56.97 | 14.604 | 0.068 | a
2004-10-10 | 23:24 | 2004-10-10 23:24 | 1490340 | 56.97 | 14.601 | 0.065 | a
2004-10-10 | 23:26 | 2004-10-10 23:26 | 1490460 | 56.94 | 14.599 | 0.063 | a
2004-10-10 | 23:28 | 2004-10-10 23:28 | 1490580 | 56.97 | 14.599 | 0.063 | a
2004-10-10 | 23:30 | 2004-10-10 23:30 | 1490700 | 56.94 | 14.596 | 0.06 | a
2004-10-10 | 23:32 | 2004-10-10 23:32 | 1490820 | 56.94 | 14.593 | 0.057 | a
2004-10-10 | 23:34 | 2004-10-10 23:34 | 1490940 | 56.97 | 14.592 | 0.056 | a
2004-10-10 | 23:36 | 2004-10-10 23:36 | 1491060 | 56.97 | 14.591 | 0.055 | a
2004-10-10 | 23:38 | 2004-10-10 23:38 | 1491180 | 56.94 | 14.589 | 0.053 | a
2004-10-10 | 23:40 | 2004-10-10 23:40 | 1491300 | 56.97 | 14.588 | 0.052 | a
2004-10-10 | 23:42 | 2004-10-10 23:42 | 1491420 | 56.97 | 14.586 | 0.05 | a
2004-10-10 | 23:44 | 2004-10-10 23:44 | 1491540 | 56.97 | 14.585 | 0.049 | a
2004-10-10 | 23:46 | 2004-10-10 23:46 | 1491660 | 56.94 | 14.584 | 0.048 | a
2004-10-10 | 23:48 | 2004-10-10 23:48 | 1491780 | 56.94 | 14.581 | 0.045 | a
2004-10-10 | 23:50 | 2004-10-10 23:50 | 1491900 | 56.94 | 14.58 | 0.044 | a
2004-10-10 | 23:52 | 2004-10-10 23:52 | 1492020 | 56.97 | 14.581 | 0.045 | a
2004-10-10 | 23:54 | 2004-10-10 23:54 | 1492140 | 56.94 | 14.577 | 0.041 | a
2004-10-10 | 23:56 | 2004-10-10 23:56 | 1492260 | 56.94 | 14.575 | 0.039 | a
2004-10-10 | 23:58 | 2004-10-10 23:58 | 1492380 | 56.94 | 14.575 | 0.039 | a
2004-10-11 | 0:00 | 2004-10-11 | 1492500 | 56.94 | 14.575 | 0.039 | a
2004-10-11 | 0:02 | 2004-10-11 00:02 | 1492620 | 56.94 | 14.574 | 0.038 | a
2004-10-11 | 0:04 | 2004-10-11 00:04 | 1492740 | 56.94 | 14.571 | 0.035 | a
2004-10-11 | 0:06 | 2004-10-11 00:06 | 1492860 | 56.94 | 14.572 | 0.036 | a
2004-10-11 | 0:08 | 2004-10-11 00:08 | 1492980 | 56.94 | 14.572 | 0.036 | a
2004-10-11 | 0:10 | 2004-10-11 00:10 | 1493100 | 56.94 | 14.571 | 0.035 | a
2004-10-11 | 0:12 | 2004-10-11 00:12 | 1493220 | 56.97 | 14.568 | 0.032 | a
2004-10-11 | 0:14 | 2004-10-11 00:14 | 1493340 | 56.97 | 14.568 | 0.032 | a
2004-10-11 | 0:16 | 2004-10-11 00:16 | 1493460 | 56.94 | 14.567 | 0.031 | a
2004-10-11 | 0:18 | 2004-10-11 00:18 | 1493580 | 56.94 | 14.566 | 0.03 | a
2004-10-11 | 0:20 | 2004-10-11 00:20 | 1493700 | 56.94 | 14.566 | 0.03 | a
2004-10-11 | 0:22 | 2004-10-11 00:22 | 1493820 | 56.94 | 14.565 | 0.029 | a
2004-10-11 | 0:24 | 2004-10-11 00:24 | 1493940 | 56.97 | 14.565 | 0.029 | a
2004-10-11 | 0:26 | 2004-10-11 00:26 | 1494060 | 56.94 | 14.564 | 0.028 | a
2004-10-11 | 0:28 | 2004-10-11 00:28 | 1494180 | 56.94 | 14.563 | 0.027 | a
2004-10-11 | 0:30 | 2004-10-11 00:30 | 1494300 | 56.94 | 14.561 | 0.025 | a
2004-10-11 | 0:32 | 2004-10-11 00:32 | 1494420 | 56.97 | 14.563 | 0.027 | a
2004-10-11 | 0:34 | 2004-10-11 00:34 | 1494540 | 56.97 | 14.563 | 0.027 | a
2004-10-11 | 0:36 | 2004-10-11 00:36 | 1494660 | 56.94 | 14.562 | 0.026 | a
2004-10-11 | 0:38 | 2004-10-11 00:38 | 1494780 | 56.94 | 14.562 | 0.026 | a
2004-10-11 | 0:40 | 2004-10-11 00:40 | 1494900 | 56.94 | 14.562 | 0.026 | a
2004-10-11 | 0:42 | 2004-10-11 00:42 | 1495020 | 56.97 | 14.56 | 0.024 | a
2004-10-11 | 0:44 | 2004-10-11 00:44 | 1495140 | 56.94 | 14.56 | 0.024 | a
2004-10-11 | 0:46 | 2004-10-11 00:46 | 1495260 | 56.94 | 14.561 | 0.025 | a
2004-10-11 | 0:48 | 2004-10-11 00:48 | 1495380 | 56.94 | 14.56 | 0.024 | a
2004-10-11 | 0:50 | 2004-10-11 00:50 | 1495500 | 56.94 | 14.56 | 0.024 | a
2004-10-11 | 0:52 | 2004-10-11 00:52 | 1495620 | 56.94 | 14.561 | 0.025 | a
2004-10-11 | 0:54 | 2004-10-11 00:54 | 1495740 | 56.94 | 14.56 | 0.024 | a
2004-10-11 | 0:56 | 2004-10-11 00:56 | 1495860 | 56.94 | 14.561 | 0.025 | a
2004-10-11 | 0:58 | 2004-10-11 00:58 | 1495980 | 56.94 | 14.562 | 0.026 | a
2004-10-11 | 1:00 | 2004-10-11 01:00 | 1496100 | 56.94 | 14.562 | 0.026 | a
2004-10-11 | 1:02 | 2004-10-11 01:02 | 1496220 | 56.94 | 14.563 | 0.027 | a
2004-10-11 | 1:04 | 2004-10-11 01:04 | 1496340 | 56.94 | 14.563 | 0.027 | a
2004-10-11 | 1:06 | 2004-10-11 01:06 | 1496460 | 56.94 | 14.562 | 0.026 | a
2004-10-11 | 1:08 | 2004-10-11 01:08 | 1496580 | 56.94 | 14.564 | 0.028 | a
2004-10-11 | 1:10 | 2004-10-11 01:10 | 1496700 | 56.94 | 14.564 | 0.028 | a
2004-10-11 | 1:12 | 2004-10-11 01:12 | 1496820 | 56.94 | 14.565 | 0.029 | a
2004-10-11 | 1:14 | 2004-10-11 01:14 | 1496940 | 56.94 | 14.566 | 0.03 | a
2004-10-11 | 1:16 | 2004-10-11 01:16 | 1497060 | 56.94 | 14.566 | 0.03 | a
2004-10-11 | 1:18 | 2004-10-11 01:18 | 1497180 | 56.94 | 14.565 | 0.029 | a
2004-10-11 | 1:20 | 2004-10-11 01:20 | 1497300 | 56.94 | 14.566 | 0.03 | a
2004-10-11 | 1:22 | 2004-10-11 01:22 | 1497420 | 56.94 | 14.568 | 0.032 | a
2004-10-11 | 1:24 | 2004-10-11 01:24 | 1497540 | 56.94 | 14.568 | 0.032 | a
2004-10-11 | 1:26 | 2004-10-11 01:26 | 1497660 | 56.94 | 14.569 | 0.033 | a
2004-10-11 | 1:28 | 2004-10-11 01:28 | 1497780 | 56.94 | 14.571 | 0.035 | a
2004-10-11 | 1:30 | 2004-10-11 01:30 | 1497900 | 56.94 | 14.571 | 0.035 | a
2004-10-11 | 1:32 | 2004-10-11 01:32 | 1498020 | 56.94 | 14.573 | 0.037 | a
2004-10-11 | 1:34 | 2004-10-11 01:34 | 1498140 | 56.94 | 14.575 | 0.039 | a
2004-10-11 | 1:36 | 2004-10-11 01:36 | 1498260 | 56.94 | 14.575 | 0.039 | a
2004-10-11 | 1:38 | 2004-10-11 01:38 | 1498380 | 56.94 | 14.579 | 0.043 | a
2004-10-11 | 1:40 | 2004-10-11 01:40 | 1498500 | 56.94 | 14.578 | 0.042 | a
2004-10-11 | 1:42 | 2004-10-11 01:42 | 1498620 | 56.97 | 14.58 | 0.044 | a
2004-10-11 | 1:44 | 2004-10-11 01:44 | 1498740 | 56.94 | 14.582 | 0.046 | a
2004-10-11 | 1:46 | 2004-10-11 01:46 | 1498860 | 56.97 | 14.583 | 0.047 | a
2004-10-11 | 1:48 | 2004-10-11 01:48 | 1498980 | 56.97 | 14.586 | 0.05 | a
2004-10-11 | 1:50 | 2004-10-11 01:50 | 1499100 | 56.94 | 14.587 | 0.051 | a
2004-10-11 | 1:52 | 2004-10-11 01:52 | 1499220 | 56.94 | 14.588 | 0.052 | a
2004-10-11 | 1:54 | 2004-10-11 01:54 | 1499340 | 56.94 | 14.59 | 0.054 | a
2004-10-11 | 1:56 | 2004-10-11 01:56 | 1499460 | 56.94 | 14.592 | 0.056 | a
2004-10-11 | 1:58 | 2004-10-11 01:58 | 1499580 | 56.94 | 14.594 | 0.058 | a
2004-10-11 | 2:00 | 2004-10-11 02:00 | 1499700 | 56.94 | 14.595 | 0.059 | a
2004-10-11 | 2:02 | 2004-10-11 02:02 | 1499820 | 56.94 | 14.598 | 0.062 | a
2004-10-11 | 2:04 | 2004-10-11 02:04 | 1499940 | 56.94 | 14.599 | 0.063 | a
2004-10-11 | 2:06 | 2004-10-11 02:06 | 1500060 | 56.97 | 14.601 | 0.065 | a
2004-10-11 | 2:08 | 2004-10-11 02:08 | 1500180 | 56.94 | 14.603 | 0.067 | a
2004-10-11 | 2:10 | 2004-10-11 02:10 | 1500300 | 56.94 | 14.604 | 0.068 | a
2004-10-11 | 2:12 | 2004-10-11 02:12 | 1500420 | 56.94 | 14.605 | 0.069 | a
2004-10-11 | 2:14 | 2004-10-11 02:14 | 1500540 | 56.97 | 14.606 | 0.07 | a
2004-10-11 | 2:16 | 2004-10-11 02:16 | 1500660 | 56.97 | 14.61 | 0.074 | a
2004-10-11 | 2:18 | 2004-10-11 02:18 | 1500780 | 56.94 | 14.613 | 0.077 | a
2004-10-11 | 2:20 | 2004-10-11 02:20 | 1500900 | 56.94 | 14.614 | 0.078 | a
2004-10-11 | 2:22 | 2004-10-11 02:22 | 1501020 | 56.97 | 14.616 | 0.08 | a
2004-10-11 | 2:24 | 2004-10-11 02:24 | 1501140 | 56.97 | 14.618 | 0.082 | a
2004-10-11 | 2:26 | 2004-10-11 02:26 | 1501260 | 56.94 | 14.621 | 0.085 | a
2004-10-11 | 2:28 | 2004-10-11 02:28 | 1501380 | 56.94 | 14.624 | 0.088 | a
2004-10-11 | 2:30 | 2004-10-11 02:30 | 1501500 | 56.97 | 14.627 | 0.091 | a
2004-10-11 | 2:32 | 2004-10-11 02:32 | 1501620 | 56.97 | 14.629 | 0.093 | a
2004-10-11 | 2:34 | 2004-10-11 02:34 | 1501740 | 56.97 | 14.632 | 0.096 | a
2004-10-11 | 2:36 | 2004-10-11 02:36 | 1501860 | 56.97 | 14.634 | 0.098 | a
2004-10-11 | 2:38 | 2004-10-11 02:38 | 1501980 | 56.97 | 14.637 | 0.101 | a
2004-10-11 | 2:40 | 2004-10-11 02:40 | 1502100 | 56.97 | 14.639 | 0.103 | a
2004-10-11 | 2:42 | 2004-10-11 02:42 | 1502220 | 56.97 | 14.642 | 0.106 | a
2004-10-11 | 2:44 | 2004-10-11 02:44 | 1502340 | 56.97 | 14.645 | 0.109 | a
2004-10-11 | 2:46 | 2004-10-11 02:46 | 1502460 | 56.97 | 14.647 | 0.111 | a
2004-10-11 | 2:48 | 2004-10-11 02:48 | 1502580 | 56.97 | 14.65 | 0.114 | a
2004-10-11 | 2:50 | 2004-10-11 02:50 | 1502700 | 56.97 | 14.652 | 0.116 | a
2004-10-11 | 2:52 | 2004-10-11 02:52 | 1502820 | 56.97 | 14.655 | 0.119 | a
2004-10-11 | 2:54 | 2004-10-11 02:54 | 1502940 | 56.99 | 14.658 | 0.122 | a
2004-10-11 | 2:56 | 2004-10-11 02:56 | 1503060 | 56.99 | 14.661 | 0.125 | a
2004-10-11 | 2:58 | 2004-10-11 02:58 | 1503180 | 56.99 | 14.664 | 0.128 | a
2004-10-11 | 3:00 | 2004-10-11 03:00 | 1503300 | 56.99 | 14.667 | 0.131 | a
2004-10-11 | 3:02 | 2004-10-11 03:02 | 1503420 | 56.99 | 14.67 | 0.134 | a
2004-10-11 | 3:04 | 2004-10-11 03:04 | 1503540 | 56.99 | 14.672 | 0.136 | a
2004-10-11 | 3:06 | 2004-10-11 03:06 | 1503660 | 56.99 | 14.674 | 0.138 | a
2004-10-11 | 3:08 | 2004-10-11 03:08 | 1503780 | 56.99 | 14.677 | 0.141 | a
2004-10-11 | 3:10 | 2004-10-11 03:10 | 1503900 | 56.99 | 14.679 | 0.143 | a
2004-10-11 | 3:12 | 2004-10-11 03:12 | 1504020 | 56.99 | 14.682 | 0.146 | a
2004-10-11 | 3:14 | 2004-10-11 03:14 | 1504140 | 56.99 | 14.684 | 0.148 | a
2004-10-11 | 3:16 | 2004-10-11 03:16 | 1504260 | 57.01 | 14.687 | 0.151 | a
2004-10-11 | 3:18 | 2004-10-11 03:18 | 1504380 | 57.01 | 14.689 | 0.153 | a
2004-10-11 | 3:20 | 2004-10-11 03:20 | 1504500 | 57.01 | 14.691 | 0.155 | a
2004-10-11 | 3:22 | 2004-10-11 03:22 | 1504620 | 57.01 | 14.694 | 0.158 | a
2004-10-11 | 3:24 | 2004-10-11 03:24 | 1504740 | 57.01 | 14.698 | 0.162 | a
2004-10-11 | 3:26 | 2004-10-11 03:26 | 1504860 | 57.01 | 14.701 | 0.165 | a
2004-10-11 | 3:28 | 2004-10-11 03:28 | 1504980 | 57.03 | 14.704 | 0.168 | a
2004-10-11 | 3:30 | 2004-10-11 03:30 | 1505100 | 57.03 | 14.707 | 0.171 | a
2004-10-11 | 3:32 | 2004-10-11 03:32 | 1505220 | 57.03 | 14.71 | 0.174 | a
2004-10-11 | 3:34 | 2004-10-11 03:34 | 1505340 | 57.03 | 14.713 | 0.177 | a
2004-10-11 | 3:36 | 2004-10-11 03:36 | 1505460 | 57.03 | 14.715 | 0.179 | a
2004-10-11 | 3:38 | 2004-10-11 03:38 | 1505580 | 57.03 | 14.717 | 0.181 | a
2004-10-11 | 3:40 | 2004-10-11 03:40 | 1505700 | 57.06 | 14.72 | 0.184 | a
2004-10-11 | 3:42 | 2004-10-11 03:42 | 1505820 | 57.06 | 14.723 | 0.187 | a
2004-10-11 | 3:44 | 2004-10-11 03:44 | 1505940 | 57.06 | 14.726 | 0.19 | a
2004-10-11 | 3:46 | 2004-10-11 03:46 | 1506060 | 57.06 | 14.727 | 0.191 | a
2004-10-11 | 3:48 | 2004-10-11 03:48 | 1506180 | 57.08 | 14.73 | 0.194 | a
2004-10-11 | 3:50 | 2004-10-11 03:50 | 1506300 | 57.08 | 14.732 | 0.196 | a
2004-10-11 | 3:52 | 2004-10-11 03:52 | 1506420 | 57.08 | 14.735 | 0.199 | a
2004-10-11 | 3:54 | 2004-10-11 03:54 | 1506540 | 57.1 | 14.737 | 0.201 | a
2004-10-11 | 3:56 | 2004-10-11 03:56 | 1506660 | 57.1 | 14.74 | 0.204 | a
2004-10-11 | 3:58 | 2004-10-11 03:58 | 1506780 | 57.1 | 14.742 | 0.206 | a
2004-10-11 | 4:00 | 2004-10-11 04:00 | 1506900 | 57.1 | 14.743 | 0.207 | a
2004-10-11 | 4:02 | 2004-10-11 04:02 | 1507020 | 57.12 | 14.746 | 0.21 | a
2004-10-11 | 4:04 | 2004-10-11 04:04 | 1507140 | 57.12 | 14.748 | 0.212 | a
2004-10-11 | 4:06 | 2004-10-11 04:06 | 1507260 | 57.15 | 14.751 | 0.215 | a
2004-10-11 | 4:08 | 2004-10-11 04:08 | 1507380 | 57.15 | 14.753 | 0.217 | a
2004-10-11 | 4:10 | 2004-10-11 04:10 | 1507500 | 57.17 | 14.755 | 0.219 | a
2004-10-11 | 4:12 | 2004-10-11 04:12 | 1507620 | 57.17 | 14.757 | 0.221 | a
2004-10-11 | 4:14 | 2004-10-11 04:14 | 1507740 | 57.17 | 14.759 | 0.223 | a
2004-10-11 | 4:16 | 2004-10-11 04:16 | 1507860 | 57.19 | 14.762 | 0.226 | a
2004-10-11 | 4:18 | 2004-10-11 04:18 | 1507980 | 57.21 | 14.765 | 0.229 | a
2004-10-11 | 4:20 | 2004-10-11 04:20 | 1508100 | 57.21 | 14.767 | 0.231 | a
2004-10-11 | 4:22 | 2004-10-11 04:22 | 1508220 | 57.24 | 14.768 | 0.232 | a
2004-10-11 | 4:24 | 2004-10-11 04:24 | 1508340 | 57.26 | 14.77 | 0.234 | a
2004-10-11 | 4:26 | 2004-10-11 04:26 | 1508460 | 57.26 | 14.766 | 0.23 | a
2004-10-11 | 4:28 | 2004-10-11 04:28 | 1508580 | 57.26 | 14.774 | 0.238 | a
2004-10-11 | 4:30 | 2004-10-11 04:30 | 1508700 | 57.28 | 14.776 | 0.24 | a
2004-10-11 | 4:32 | 2004-10-11 04:32 | 1508820 | 57.26 | 14.779 | 0.243 | a
2004-10-11 | 4:34 | 2004-10-11 04:34 | 1508940 | 57.28 | 14.78 | 0.244 | a
2004-10-11 | 4:36 | 2004-10-11 04:36 | 1509060 | 57.28 | 14.781 | 0.245 | a
2004-10-11 | 4:38 | 2004-10-11 04:38 | 1509180 | 57.28 | 14.783 | 0.247 | a
2004-10-11 | 4:40 | 2004-10-11 04:40 | 1509300 | 57.28 | 14.786 | 0.25 | a
2004-10-11 | 4:42 | 2004-10-11 04:42 | 1509420 | 57.28 | 14.787 | 0.251 | a
2004-10-11 | 4:44 | 2004-10-11 04:44 | 1509540 | 57.28 | 14.789 | 0.253 | a
2004-10-11 | 4:46 | 2004-10-11 04:46 | 1509660 | 57.28 | 14.792 | 0.256 | a
2004-10-11 | 4:48 | 2004-10-11 04:48 | 1509780 | 57.3 | 14.794 | 0.258 | a
2004-10-11 | 4:50 | 2004-10-11 04:50 | 1509900 | 57.3 | 14.796 | 0.26 | a
2004-10-11 | 4:52 | 2004-10-11 04:52 | 1510020 | 57.3 | 14.797 | 0.261 | a
2004-10-11 | 4:54 | 2004-10-11 04:54 | 1510140 | 57.33 | 14.8 | 0.264 | a
2004-10-11 | 4:56 | 2004-10-11 04:56 | 1510260 | 57.33 | 14.802 | 0.266 | a
2004-10-11 | 4:58 | 2004-10-11 04:58 | 1510380 | 57.33 | 14.803 | 0.267 | a
2004-10-11 | 5:00 | 2004-10-11 05:00 | 1510500 | 57.33 | 14.804 | 0.268 | a
2004-10-11 | 5:02 | 2004-10-11 05:02 | 1510620 | 57.35 | 14.806 | 0.27 | a
2004-10-11 | 5:04 | 2004-10-11 05:04 | 1510740 | 57.35 | 14.808 | 0.272 | a
2004-10-11 | 5:06 | 2004-10-11 05:06 | 1510860 | 57.37 | 14.81 | 0.274 | a
2004-10-11 | 5:08 | 2004-10-11 05:08 | 1510980 | 57.37 | 14.811 | 0.275 | a
2004-10-11 | 5:10 | 2004-10-11 05:10 | 1511100 | 57.37 | 14.812 | 0.276 | a
2004-10-11 | 5:12 | 2004-10-11 05:12 | 1511220 | 57.39 | 14.814 | 0.278 | a
2004-10-11 | 5:14 | 2004-10-11 05:14 | 1511340 | 57.39 | 14.815 | 0.279 | a
2004-10-11 | 5:16 | 2004-10-11 05:16 | 1511460 | 57.39 | 14.817 | 0.281 | a
2004-10-11 | 5:18 | 2004-10-11 05:18 | 1511580 | 57.42 | 14.818 | 0.282 | a
2004-10-11 | 5:20 | 2004-10-11 05:20 | 1511700 | 57.42 | 14.819 | 0.283 | a
2004-10-11 | 5:22 | 2004-10-11 05:22 | 1511820 | 57.42 | 14.821 | 0.285 | a
2004-10-11 | 5:24 | 2004-10-11 05:24 | 1511940 | 57.44 | 14.823 | 0.287 | a
2004-10-11 | 5:26 | 2004-10-11 05:26 | 1512060 | 57.44 | 14.824 | 0.288 | a
2004-10-11 | 5:28 | 2004-10-11 05:28 | 1512180 | 57.44 | 14.826 | 0.29 | a
2004-10-11 | 5:30 | 2004-10-11 05:30 | 1512300 | 57.44 | 14.827 | 0.291 | a
2004-10-11 | 5:32 | 2004-10-11 05:32 | 1512420 | 57.46 | 14.829 | 0.293 | a
2004-10-11 | 5:34 | 2004-10-11 05:34 | 1512540 | 57.46 | 14.83 | 0.294 | a
2004-10-11 | 5:36 | 2004-10-11 05:36 | 1512660 | 57.46 | 14.831 | 0.295 | a
2004-10-11 | 5:38 | 2004-10-11 05:38 | 1512780 | 57.46 | 14.833 | 0.297 | a
2004-10-11 | 5:40 | 2004-10-11 05:40 | 1512900 | 57.48 | 14.834 | 0.298 | a
2004-10-11 | 5:42 | 2004-10-11 05:42 | 1513020 | 57.48 | 14.836 | 0.3 | a
2004-10-11 | 5:44 | 2004-10-11 05:44 | 1513140 | 57.48 | 14.837 | 0.301 | a
2004-10-11 | 5:46 | 2004-10-11 05:46 | 1513260 | 57.48 | 14.838 | 0.302 | a
2004-10-11 | 5:48 | 2004-10-11 05:48 | 1513380 | 57.48 | 14.838 | 0.302 | a
2004-10-11 | 5:50 | 2004-10-11 05:50 | 1513500 | 57.48 | 14.839 | 0.303 | a
2004-10-11 | 5:52 | 2004-10-11 05:52 | 1513620 | 57.51 | 14.841 | 0.305 | a
2004-10-11 | 5:54 | 2004-10-11 05:54 | 1513740 | 57.51 | 14.842 | 0.306 | a
2004-10-11 | 5:56 | 2004-10-11 05:56 | 1513860 | 57.51 | 14.843 | 0.307 | a
2004-10-11 | 5:58 | 2004-10-11 05:58 | 1513980 | 57.51 | 14.845 | 0.309 | a
2004-10-11 | 6:00 | 2004-10-11 06:00 | 1514100 | 57.51 | 14.846 | 0.31 | a
2004-10-11 | 6:02 | 2004-10-11 06:02 | 1514220 | 57.51 | 14.848 | 0.312 | a
2004-10-11 | 6:04 | 2004-10-11 06:04 | 1514340 | 57.51 | 14.85 | 0.314 | a
2004-10-11 | 6:06 | 2004-10-11 06:06 | 1514460 | 57.53 | 14.851 | 0.315 | a
2004-10-11 | 6:08 | 2004-10-11 06:08 | 1514580 | 57.53 | 14.852 | 0.316 | a
2004-10-11 | 6:10 | 2004-10-11 06:10 | 1514700 | 57.53 | 14.853 | 0.317 | a
2004-10-11 | 6:12 | 2004-10-11 06:12 | 1514820 | 57.53 | 14.853 | 0.317 | a
2004-10-11 | 6:14 | 2004-10-11 06:14 | 1514940 | 57.53 | 14.855 | 0.319 | a
2004-10-11 | 6:16 | 2004-10-11 06:16 | 1515060 | 57.53 | 14.856 | 0.32 | a
2004-10-11 | 6:18 | 2004-10-11 06:18 | 1515180 | 57.53 | 14.857 | 0.321 | a
2004-10-11 | 6:20 | 2004-10-11 06:20 | 1515300 | 57.53 | 14.858 | 0.322 | a
2004-10-11 | 6:22 | 2004-10-11 06:22 | 1515420 | 57.53 | 14.858 | 0.322 | a
2004-10-11 | 6:24 | 2004-10-11 06:24 | 1515540 | 57.55 | 14.861 | 0.325 | a
2004-10-11 | 6:26 | 2004-10-11 06:26 | 1515660 | 57.55 | 14.862 | 0.326 | a
2004-10-11 | 6:28 | 2004-10-11 06:28 | 1515780 | 57.55 | 14.862 | 0.326 | a
2004-10-11 | 6:30 | 2004-10-11 06:30 | 1515900 | 57.55 | 14.864 | 0.328 | a
2004-10-11 | 6:32 | 2004-10-11 06:32 | 1516020 | 57.55 | 14.865 | 0.329 | a
2004-10-11 | 6:34 | 2004-10-11 06:34 | 1516140 | 57.55 | 14.866 | 0.33 | a
2004-10-11 | 6:36 | 2004-10-11 06:36 | 1516260 | 57.55 | 14.867 | 0.331 | a
2004-10-11 | 6:38 | 2004-10-11 06:38 | 1516380 | 57.55 | 14.868 | 0.332 | a
2004-10-11 | 6:40 | 2004-10-11 06:40 | 1516500 | 57.55 | 14.869 | 0.333 | a
2004-10-11 | 6:42 | 2004-10-11 06:42 | 1516620 | 57.55 | 14.87 | 0.334 | a
2004-10-11 | 6:44 | 2004-10-11 06:44 | 1516740 | 57.55 | 14.871 | 0.335 | a
2004-10-11 | 6:46 | 2004-10-11 06:46 | 1516860 | 57.55 | 14.872 | 0.336 | a
2004-10-11 | 6:48 | 2004-10-11 06:48 | 1516980 | 57.55 | 14.873 | 0.337 | a
2004-10-11 | 6:50 | 2004-10-11 06:50 | 1517100 | 57.55 | 14.874 | 0.338 | a
2004-10-11 | 6:52 | 2004-10-11 06:52 | 1517220 | 57.55 | 14.876 | 0.34 | a
2004-10-11 | 6:54 | 2004-10-11 06:54 | 1517340 | 57.57 | 14.877 | 0.341 | a
2004-10-11 | 6:56 | 2004-10-11 06:56 | 1517460 | 57.57 | 14.878 | 0.342 | a
2004-10-11 | 6:58 | 2004-10-11 06:58 | 1517580 | 57.57 | 14.874 | 0.338 | a
2004-10-11 | 7:00 | 2004-10-11 07:00 | 1517700 | 57.57 | 14.878 | 0.342 | a
2004-10-11 | 7:02 | 2004-10-11 07:02 | 1517820 | 57.57 | 14.88 | 0.344 | a
2004-10-11 | 7:04 | 2004-10-11 07:04 | 1517940 | 57.57 | 14.88 | 0.344 | a
2004-10-11 | 7:06 | 2004-10-11 07:06 | 1518060 | 57.57 | 14.881 | 0.345 | a
2004-10-11 | 7:08 | 2004-10-11 07:08 | 1518180 | 57.57 | 14.882 | 0.346 | a
2004-10-11 | 7:10 | 2004-10-11 07:10 | 1518300 | 57.57 | 14.883 | 0.347 | a
2004-10-11 | 7:12 | 2004-10-11 07:12 | 1518420 | 57.57 | 14.883 | 0.347 | a
2004-10-11 | 7:14 | 2004-10-11 07:14 | 1518540 | 57.57 | 14.884 | 0.348 | a
2004-10-11 | 7:16 | 2004-10-11 07:16 | 1518660 | 57.57 | 14.885 | 0.349 | a
2004-10-11 | 7:18 | 2004-10-11 07:18 | 1518780 | 57.57 | 14.886 | 0.35 | a
2004-10-11 | 7:20 | 2004-10-11 07:20 | 1518900 | 57.57 | 14.886 | 0.35 | a
2004-10-11 | 7:22 | 2004-10-11 07:22 | 1519020 | 57.55 | 14.887 | 0.351 | a
2004-10-11 | 7:24 | 2004-10-11 07:24 | 1519140 | 57.55 | 14.888 | 0.352 | a
2004-10-11 | 7:26 | 2004-10-11 07:26 | 1519260 | 57.55 | 14.888 | 0.352 | a
2004-10-11 | 7:28 | 2004-10-11 07:28 | 1519380 | 57.55 | 14.888 | 0.352 | a
2004-10-11 | 7:30 | 2004-10-11 07:30 | 1519500 | 57.55 | 14.888 | 0.352 | a
2004-10-11 | 7:32 | 2004-10-11 07:32 | 1519620 | 57.55 | 14.888 | 0.352 | a
2004-10-11 | 7:34 | 2004-10-11 07:34 | 1519740 | 57.55 | 14.888 | 0.352 | a
2004-10-11 | 7:36 | 2004-10-11 07:36 | 1519860 | 57.55 | 14.888 | 0.352 | a
2004-10-11 | 7:38 | 2004-10-11 07:38 | 1519980 | 57.53 | 14.888 | 0.352 | a
2004-10-11 | 7:40 | 2004-10-11 07:40 | 1520100 | 57.53 | 14.888 | 0.352 | a
2004-10-11 | 7:42 | 2004-10-11 07:42 | 1520220 | 57.53 | 14.89 | 0.354 | a
2004-10-11 | 7:44 | 2004-10-11 07:44 | 1520340 | 57.53 | 14.89 | 0.354 | a
2004-10-11 | 7:46 | 2004-10-11 07:46 | 1520460 | 57.53 | 14.891 | 0.355 | a
2004-10-11 | 7:48 | 2004-10-11 07:48 | 1520580 | 57.51 | 14.89 | 0.354 | a
2004-10-11 | 7:50 | 2004-10-11 07:50 | 1520700 | 57.51 | 14.891 | 0.355 | a
2004-10-11 | 7:52 | 2004-10-11 07:52 | 1520820 | 57.48 | 14.891 | 0.355 | a
2004-10-11 | 7:54 | 2004-10-11 07:54 | 1520940 | 57.48 | 14.891 | 0.355 | a
2004-10-11 | 7:56 | 2004-10-11 07:56 | 1521060 | 57.48 | 14.891 | 0.355 | a
2004-10-11 | 7:58 | 2004-10-11 07:58 | 1521180 | 57.46 | 14.891 | 0.355 | a
2004-10-11 | 8:00 | 2004-10-11 08:00 | 1521300 | 57.46 | 14.891 | 0.355 | a
2004-10-11 | 8:02 | 2004-10-11 08:02 | 1521420 | 57.46 | 14.891 | 0.355 | a
2004-10-11 | 8:04 | 2004-10-11 08:04 | 1521540 | 57.44 | 14.891 | 0.355 | a
2004-10-11 | 8:06 | 2004-10-11 08:06 | 1521660 | 57.44 | 14.89 | 0.354 | a
2004-10-11 | 8:08 | 2004-10-11 08:08 | 1521780 | 57.44 | 14.89 | 0.354 | a
2004-10-11 | 8:10 | 2004-10-11 08:10 | 1521900 | 57.42 | 14.889 | 0.353 | a
2004-10-11 | 8:12 | 2004-10-11 08:12 | 1522020 | 57.39 | 14.89 | 0.354 | a
2004-10-11 | 8:14 | 2004-10-11 08:14 | 1522140 | 57.39 | 14.89 | 0.354 | a
2004-10-11 | 8:16 | 2004-10-11 08:16 | 1522260 | 57.37 | 14.889 | 0.353 | a
2004-10-11 | 8:18 | 2004-10-11 08:18 | 1522380 | 57.37 | 14.889 | 0.353 | a
2004-10-11 | 8:20 | 2004-10-11 08:20 | 1522500 | 57.35 | 14.888 | 0.352 | a
2004-10-11 | 8:22 | 2004-10-11 08:22 | 1522620 | 57.35 | 14.887 | 0.351 | a
2004-10-11 | 8:24 | 2004-10-11 08:24 | 1522740 | 57.33 | 14.887 | 0.351 | a
2004-10-11 | 8:26 | 2004-10-11 08:26 | 1522860 | 57.33 | 14.887 | 0.351 | a
2004-10-11 | 8:28 | 2004-10-11 08:28 | 1522980 | 57.3 | 14.885 | 0.349 | a
2004-10-11 | 8:30 | 2004-10-11 08:30 | 1523100 | 57.3 | 14.868 | 0.332 | a
2004-10-11 | 8:32 | 2004-10-11 08:32 | 1523220 | 57.28 | 14.885 | 0.349 | a
2004-10-11 | 8:34 | 2004-10-11 08:34 | 1523340 | 57.28 | 14.883 | 0.347 | a
2004-10-11 | 8:36 | 2004-10-11 08:36 | 1523460 | 57.26 | 14.881 | 0.345 | a
2004-10-11 | 8:38 | 2004-10-11 08:38 | 1523580 | 57.26 | 14.879 | 0.343 | a
2004-10-11 | 8:40 | 2004-10-11 08:40 | 1523700 | 57.24 | 14.878 | 0.342 | a
2004-10-11 | 8:42 | 2004-10-11 08:42 | 1523820 | 57.24 | 14.877 | 0.341 | a
2004-10-11 | 8:44 | 2004-10-11 08:44 | 1523940 | 57.21 | 14.878 | 0.342 | a
2004-10-11 | 8:46 | 2004-10-11 08:46 | 1524060 | 57.21 | 14.874 | 0.338 | a
2004-10-11 | 8:48 | 2004-10-11 08:48 | 1524180 | 57.19 | 14.876 | 0.34 | a
2004-10-11 | 8:50 | 2004-10-11 08:50 | 1524300 | 57.19 | 14.875 | 0.339 | a
2004-10-11 | 8:52 | 2004-10-11 08:52 | 1524420 | 57.17 | 14.876 | 0.34 | a
2004-10-11 | 8:54 | 2004-10-11 08:54 | 1524540 | 57.17 | 14.873 | 0.337 | a
2004-10-11 | 8:56 | 2004-10-11 08:56 | 1524660 | 57.15 | 14.869 | 0.333 | a
2004-10-11 | 8:58 | 2004-10-11 08:58 | 1524780 | 57.15 | 14.87 | 0.334 | a
2004-10-11 | 9:00 | 2004-10-11 09:00 | 1524900 | 57.12 | 14.867 | 0.331 | a
2004-10-11 | 9:02 | 2004-10-11 09:02 | 1525020 | 57.12 | 14.866 | 0.33 | a
2004-10-11 | 9:04 | 2004-10-11 09:04 | 1525140 | 57.12 | 14.865 | 0.329 | a
2004-10-11 | 9:06 | 2004-10-11 09:06 | 1525260 | 57.1 | 14.863 | 0.327 | a
2004-10-11 | 9:08 | 2004-10-11 09:08 | 1525380 | 57.1 | 14.862 | 0.326 | a
2004-10-11 | 9:10 | 2004-10-11 09:10 | 1525500 | 57.1 | 14.861 | 0.325 | a
2004-10-11 | 9:12 | 2004-10-11 09:12 | 1525620 | 57.1 | 14.859 | 0.323 | a
2004-10-11 | 9:14 | 2004-10-11 09:14 | 1525740 | 57.08 | 14.857 | 0.321 | a
2004-10-11 | 9:16 | 2004-10-11 09:16 | 1525860 | 57.08 | 14.856 | 0.32 | a
2004-10-11 | 9:18 | 2004-10-11 09:18 | 1525980 | 57.08 | 14.854 | 0.318 | a
2004-10-11 | 9:20 | 2004-10-11 09:20 | 1526100 | 57.08 | 14.853 | 0.317 | a
2004-10-11 | 9:22 | 2004-10-11 09:22 | 1526220 | 57.08 | 14.851 | 0.315 | a
2004-10-11 | 9:24 | 2004-10-11 09:24 | 1526340 | 57.08 | 14.849 | 0.313 | a
2004-10-11 | 9:26 | 2004-10-11 09:26 | 1526460 | 57.08 | 14.847 | 0.311 | a
2004-10-11 | 9:28 | 2004-10-11 09:28 | 1526580 | 57.06 | 14.845 | 0.309 | a
2004-10-11 | 9:30 | 2004-10-11 09:30 | 1526700 | 57.06 | 14.844 | 0.308 | a
2004-10-11 | 9:32 | 2004-10-11 09:32 | 1526820 | 57.06 | 14.84 | 0.304 | a
2004-10-11 | 9:34 | 2004-10-11 09:34 | 1526940 | 57.06 | 14.838 | 0.302 | a
2004-10-11 | 9:36 | 2004-10-11 09:36 | 1527060 | 57.06 | 14.837 | 0.301 | a
2004-10-11 | 9:38 | 2004-10-11 09:38 | 1527180 | 57.06 | 14.834 | 0.298 | a
2004-10-11 | 9:40 | 2004-10-11 09:40 | 1527300 | 57.06 | 14.833 | 0.297 | a
2004-10-11 | 9:42 | 2004-10-11 09:42 | 1527420 | 57.03 | 14.831 | 0.295 | a
2004-10-11 | 9:44 | 2004-10-11 09:44 | 1527540 | 57.06 | 14.829 | 0.293 | a
2004-10-11 | 9:46 | 2004-10-11 09:46 | 1527660 | 57.06 | 14.826 | 0.29 | a
2004-10-11 | 9:48 | 2004-10-11 09:48 | 1527780 | 57.03 | 14.821 | 0.285 | a
2004-10-11 | 9:50 | 2004-10-11 09:50 | 1527900 | 57.06 | 14.822 | 0.286 | a
2004-10-11 | 9:52 | 2004-10-11 09:52 | 1528020 | 57.06 | 14.819 | 0.283 | a
2004-10-11 | 9:54 | 2004-10-11 09:54 | 1528140 | 57.03 | 14.817 | 0.281 | a
2004-10-11 | 9:56 | 2004-10-11 09:56 | 1528260 | 57.03 | 14.814 | 0.278 | a
2004-10-11 | 9:58 | 2004-10-11 09:58 | 1528380 | 57.03 | 14.812 | 0.276 | a
2004-10-11 | 10:00 | 2004-10-11 10:00 | 1528500 | 57.03 | 14.809 | 0.273 | a
2004-10-11 | 10:02 | 2004-10-11 10:02 | 1528620 | 57.03 | 14.807 | 0.271 | a
2004-10-11 | 10:04 | 2004-10-11 10:04 | 1528740 | 57.03 | 14.805 | 0.269 | a
2004-10-11 | 10:06 | 2004-10-11 10:06 | 1528860 | 57.03 | 14.802 | 0.266 | a
2004-10-11 | 10:08 | 2004-10-11 10:08 | 1528980 | 57.03 | 14.798 | 0.262 | a
2004-10-11 | 10:10 | 2004-10-11 10:10 | 1529100 | 57.03 | 14.795 | 0.259 | a
2004-10-11 | 10:12 | 2004-10-11 10:12 | 1529220 | 57.03 | 14.792 | 0.256 | a
2004-10-11 | 10:14 | 2004-10-11 10:14 | 1529340 | 57.06 | 14.79 | 0.254 | a
2004-10-11 | 10:16 | 2004-10-11 10:16 | 1529460 | 57.03 | 14.787 | 0.251 | a
2004-10-11 | 10:18 | 2004-10-11 10:18 | 1529580 | 57.03 | 14.785 | 0.249 | a
2004-10-11 | 10:20 | 2004-10-11 10:20 | 1529700 | 57.03 | 14.782 | 0.246 | a
2004-10-11 | 10:22 | 2004-10-11 10:22 | 1529820 | 57.03 | 14.78 | 0.244 | a
2004-10-11 | 10:24 | 2004-10-11 10:24 | 1529940 | 57.03 | 14.777 | 0.241 | a
2004-10-11 | 10:26 | 2004-10-11 10:26 | 1530060 | 57.03 | 14.775 | 0.239 | a
2004-10-11 | 10:28 | 2004-10-11 10:28 | 1530180 | 57.06 | 14.772 | 0.236 | a
2004-10-11 | 10:30 | 2004-10-11 10:30 | 1530300 | 57.03 | 14.77 | 0.234 | a
2004-10-11 | 10:32 | 2004-10-11 10:32 | 1530420 | 57.06 | 14.768 | 0.232 | a
2004-10-11 | 10:34 | 2004-10-11 10:34 | 1530540 | 57.06 | 14.765 | 0.229 | a
2004-10-11 | 10:36 | 2004-10-11 10:36 | 1530660 | 57.03 | 14.761 | 0.225 | a
2004-10-11 | 10:38 | 2004-10-11 10:38 | 1530780 | 57.03 | 14.759 | 0.223 | a
2004-10-11 | 10:40 | 2004-10-11 10:40 | 1530900 | 57.06 | 14.757 | 0.221 | a
2004-10-11 | 10:42 | 2004-10-11 10:42 | 1531020 | 57.03 | 14.754 | 0.218 | a
2004-10-11 | 10:44 | 2004-10-11 10:44 | 1531140 | 57.03 | 14.752 | 0.216 | a
2004-10-11 | 10:46 | 2004-10-11 10:46 | 1531260 | 57.03 | 14.748 | 0.212 | a
2004-10-11 | 10:48 | 2004-10-11 10:48 | 1531380 | 57.03 | 14.745 | 0.209 | a
2004-10-11 | 10:50 | 2004-10-11 10:50 | 1531500 | 57.03 | 14.736 | 0.2 | a
2004-10-11 | 10:52 | 2004-10-11 10:52 | 1531620 | 57.03 | 14.743 | 0.207 | a
2004-10-11 | 10:54 | 2004-10-11 10:54 | 1531740 | 57.03 | 14.738 | 0.202 | a
2004-10-11 | 10:56 | 2004-10-11 10:56 | 1531860 | 57.03 | 14.735 | 0.199 | a
2004-10-11 | 10:58 | 2004-10-11 10:58 | 1531980 | 57.01 | 14.732 | 0.196 | a
2004-10-11 | 11:00 | 2004-10-11 11:00 | 1532100 | 57.01 | 14.73 | 0.194 | a
2004-10-11 | 11:02 | 2004-10-11 11:02 | 1532220 | 57.01 | 14.728 | 0.192 | a
2004-10-11 | 11:04 | 2004-10-11 11:04 | 1532340 | 57.01 | 14.726 | 0.19 | a
2004-10-11 | 11:06 | 2004-10-11 11:06 | 1532460 | 57.01 | 14.722 | 0.186 | a
2004-10-11 | 11:08 | 2004-10-11 11:08 | 1532580 | 57.01 | 14.72 | 0.184 | a
2004-10-11 | 11:10 | 2004-10-11 11:10 | 1532700 | 57.01 | 14.717 | 0.181 | a
2004-10-11 | 11:12 | 2004-10-11 11:12 | 1532820 | 57.01 | 14.715 | 0.179 | a
2004-10-11 | 11:14 | 2004-10-11 11:14 | 1532940 | 57.01 | 14.714 | 0.178 | a
2004-10-11 | 11:16 | 2004-10-11 11:16 | 1533060 | 57.01 | 14.71 | 0.174 | a
2004-10-11 | 11:18 | 2004-10-11 11:18 | 1533180 | 57.01 | 14.708 | 0.172 | a
2004-10-11 | 11:20 | 2004-10-11 11:20 | 1533300 | 57.01 | 14.705 | 0.169 | a
2004-10-11 | 11:22 | 2004-10-11 11:22 | 1533420 | 57.01 | 14.702 | 0.166 | a
2004-10-11 | 11:24 | 2004-10-11 11:24 | 1533540 | 57.01 | 14.699 | 0.163 | a
2004-10-11 | 11:26 | 2004-10-11 11:26 | 1533660 | 57.01 | 14.697 | 0.161 | a
2004-10-11 | 11:28 | 2004-10-11 11:28 | 1533780 | 56.99 | 14.696 | 0.16 | a
2004-10-11 | 11:30 | 2004-10-11 11:30 | 1533900 | 57.01 | 14.693 | 0.157 | a
2004-10-11 | 11:32 | 2004-10-11 11:32 | 1534020 | 56.99 | 14.69 | 0.154 | a
2004-10-11 | 11:34 | 2004-10-11 11:34 | 1534140 | 57.01 | 14.688 | 0.152 | a
2004-10-11 | 11:36 | 2004-10-11 11:36 | 1534260 | 57.01 | 14.685 | 0.149 | a
2004-10-11 | 11:38 | 2004-10-11 11:38 | 1534380 | 56.99 | 14.682 | 0.146 | a
2004-10-11 | 11:40 | 2004-10-11 11:40 | 1534500 | 57.01 | 14.68 | 0.144 | a
2004-10-11 | 11:42 | 2004-10-11 11:42 | 1534620 | 57.01 | 14.678 | 0.142 | a
2004-10-11 | 11:44 | 2004-10-11 11:44 | 1534740 | 57.01 | 14.675 | 0.139 | a
2004-10-11 | 11:46 | 2004-10-11 11:46 | 1534860 | 56.99 | 14.673 | 0.137 | a
2004-10-11 | 11:48 | 2004-10-11 11:48 | 1534980 | 56.99 | 14.67 | 0.134 | a
2004-10-11 | 11:50 | 2004-10-11 11:50 | 1535100 | 56.99 | 14.668 | 0.132 | a
2004-10-11 | 11:52 | 2004-10-11 11:52 | 1535220 | 56.99 | 14.667 | 0.131 | a
2004-10-11 | 11:54 | 2004-10-11 11:54 | 1535340 | 56.99 | 14.665 | 0.129 | a
2004-10-11 | 11:56 | 2004-10-11 11:56 | 1535460 | 56.99 | 14.662 | 0.126 | a
2004-10-11 | 11:58 | 2004-10-11 11:58 | 1535580 | 56.99 | 14.661 | 0.125 | a
2004-10-11 | 12:00 | 2004-10-11 12:00 | 1535700 | 56.99 | 14.66 | 0.124 | a
2004-10-11 | 12:02 | 2004-10-11 12:02 | 1535820 | 56.99 | 14.656 | 0.12 | a
2004-10-11 | 12:04 | 2004-10-11 12:04 | 1535940 | 57.01 | 14.653 | 0.117 | a
2004-10-11 | 12:06 | 2004-10-11 12:06 | 1536060 | 56.99 | 14.651 | 0.115 | a
2004-10-11 | 12:08 | 2004-10-11 12:08 | 1536180 | 56.99 | 14.65 | 0.114 | a
2004-10-11 | 12:10 | 2004-10-11 12:10 | 1536300 | 56.97 | 14.648 | 0.112 | a
2004-10-11 | 12:12 | 2004-10-11 12:12 | 1536420 | 56.99 | 14.646 | 0.11 | a
2004-10-11 | 12:14 | 2004-10-11 12:14 | 1536540 | 56.99 | 14.645 | 0.109 | a
2004-10-11 | 12:16 | 2004-10-11 12:16 | 1536660 | 56.99 | 14.643 | 0.107 | a
2004-10-11 | 12:18 | 2004-10-11 12:18 | 1536780 | 56.99 | 14.64 | 0.104 | a
2004-10-11 | 12:20 | 2004-10-11 12:20 | 1536900 | 56.99 | 14.638 | 0.102 | a
2004-10-11 | 12:22 | 2004-10-11 12:22 | 1537020 | 56.99 | 14.636 | 0.1 | a
2004-10-11 | 12:24 | 2004-10-11 12:24 | 1537140 | 56.99 | 14.634 | 0.098 | a
2004-10-11 | 12:26 | 2004-10-11 12:26 | 1537260 | 56.99 | 14.633 | 0.097 | a
2004-10-11 | 12:28 | 2004-10-11 12:28 | 1537380 | 56.99 | 14.63 | 0.094 | a
2004-10-11 | 12:30 | 2004-10-11 12:30 | 1537500 | 56.99 | 14.628 | 0.092 | a
2004-10-11 | 12:32 | 2004-10-11 12:32 | 1537620 | 56.99 | 14.628 | 0.092 | a
2004-10-11 | 12:34 | 2004-10-11 12:34 | 1537740 | 56.99 | 14.626 | 0.09 | a
2004-10-11 | 12:36 | 2004-10-11 12:36 | 1537860 | 56.99 | 14.624 | 0.088 | a
2004-10-11 | 12:38 | 2004-10-11 12:38 | 1537980 | 56.99 | 14.621 | 0.085 | a
2004-10-11 | 12:40 | 2004-10-11 12:40 | 1538100 | 56.99 | 14.621 | 0.085 | a
2004-10-11 | 12:42 | 2004-10-11 12:42 | 1538220 | 56.99 | 14.62 | 0.084 | a
2004-10-11 | 12:44 | 2004-10-11 12:44 | 1538340 | 56.99 | 14.618 | 0.082 | a
2004-10-11 | 12:46 | 2004-10-11 12:46 | 1538460 | 56.99 | 14.616 | 0.08 | a
2004-10-11 | 12:48 | 2004-10-11 12:48 | 1538580 | 56.99 | 14.616 | 0.08 | a
2004-10-11 | 12:50 | 2004-10-11 12:50 | 1538700 | 56.99 | 14.615 | 0.079 | a
2004-10-11 | 12:52 | 2004-10-11 12:52 | 1538820 | 56.97 | 14.612 | 0.076 | a
2004-10-11 | 12:54 | 2004-10-11 12:54 | 1538940 | 56.99 | 14.611 | 0.075 | a
2004-10-11 | 12:56 | 2004-10-11 12:56 | 1539060 | 56.97 | 14.609 | 0.073 | a
2004-10-11 | 12:58 | 2004-10-11 12:58 | 1539180 | 56.97 | 14.608 | 0.072 | a
2004-10-11 | 13:00 | 2004-10-11 13:00 | 1539300 | 56.99 | 14.606 | 0.07 | a
2004-10-11 | 13:02 | 2004-10-11 13:02 | 1539420 | 56.99 | 14.606 | 0.07 | a
2004-10-11 | 13:04 | 2004-10-11 13:04 | 1539540 | 56.97 | 14.604 | 0.068 | a
2004-10-11 | 13:06 | 2004-10-11 13:06 | 1539660 | 56.97 | 14.609 | 0.073 | a
2004-10-11 | 13:08 | 2004-10-11 13:08 | 1539780 | 56.99 | 14.602 | 0.066 | a
2004-10-11 | 13:10 | 2004-10-11 13:10 | 1539900 | 56.97 | 14.603 | 0.067 | a
2004-10-11 | 13:12 | 2004-10-11 13:12 | 1540020 | 56.97 | 14.603 | 0.067 | a
2004-10-11 | 13:14 | 2004-10-11 13:14 | 1540140 | 56.97 | 14.601 | 0.065 | a
2004-10-11 | 13:16 | 2004-10-11 13:16 | 1540260 | 56.97 | 14.599 | 0.063 | a
2004-10-11 | 13:18 | 2004-10-11 13:18 | 1540380 | 56.99 | 14.6 | 0.064 | a
2004-10-11 | 13:20 | 2004-10-11 13:20 | 1540500 | 56.97 | 14.601 | 0.065 | a
2004-10-11 | 13:22 | 2004-10-11 13:22 | 1540620 | 56.99 | 14.598 | 0.062 | a
2004-10-11 | 13:24 | 2004-10-11 13:24 | 1540740 | 56.97 | 14.598 | 0.062 | a
2004-10-11 | 13:26 | 2004-10-11 13:26 | 1540860 | 56.99 | 14.599 | 0.063 | a
2004-10-11 | 13:28 | 2004-10-11 13:28 | 1540980 | 56.97 | 14.598 | 0.062 | a
2004-10-11 | 13:30 | 2004-10-11 13:30 | 1541100 | 56.97 | 14.597 | 0.061 | a
2004-10-11 | 13:32 | 2004-10-11 13:32 | 1541220 | 56.97 | 14.597 | 0.061 | a
2004-10-11 | 13:34 | 2004-10-11 13:34 | 1541340 | 56.97 | 14.597 | 0.061 | a
2004-10-11 | 13:36 | 2004-10-11 13:36 | 1541460 | 56.97 | 14.597 | 0.061 | a
2004-10-11 | 13:38 | 2004-10-11 13:38 | 1541580 | 56.99 | 14.598 | 0.062 | a
2004-10-11 | 13:40 | 2004-10-11 13:40 | 1541700 | 56.97 | 14.596 | 0.06 | a
2004-10-11 | 13:42 | 2004-10-11 13:42 | 1541820 | 56.97 | 14.597 | 0.061 | a
2004-10-11 | 13:44 | 2004-10-11 13:44 | 1541940 | 56.97 | 14.598 | 0.062 | a
2004-10-11 | 13:46 | 2004-10-11 13:46 | 1542060 | 56.97 | 14.598 | 0.062 | a
2004-10-11 | 13:48 | 2004-10-11 13:48 | 1542180 | 56.97 | 14.595 | 0.059 | a
2004-10-11 | 13:50 | 2004-10-11 13:50 | 1542300 | 56.97 | 14.597 | 0.061 | a
2004-10-11 | 13:52 | 2004-10-11 13:52 | 1542420 | 56.97 | 14.597 | 0.061 | a
2004-10-11 | 13:54 | 2004-10-11 13:54 | 1542540 | 56.97 | 14.595 | 0.059 | a
2004-10-11 | 13:56 | 2004-10-11 13:56 | 1542660 | 56.97 | 14.598 | 0.062 | a
2004-10-11 | 13:58 | 2004-10-11 13:58 | 1542780 | 56.97 | 14.598 | 0.062 | a
2004-10-11 | 14:00 | 2004-10-11 14:00 | 1542900 | 56.97 | 14.598 | 0.062 | a
2004-10-11 | 14:02 | 2004-10-11 14:02 | 1543020 | 56.97 | 14.599 | 0.063 | a
2004-10-11 | 14:04 | 2004-10-11 14:04 | 1543140 | 56.97 | 14.6 | 0.064 | a
2004-10-11 | 14:06 | 2004-10-11 14:06 | 1543260 | 56.97 | 14.6 | 0.064 | a
2004-10-11 | 14:08 | 2004-10-11 14:08 | 1543380 | 56.97 | 14.599 | 0.063 | a
2004-10-11 | 14:10 | 2004-10-11 14:10 | 1543500 | 56.97 | 14.602 | 0.066 | a
2004-10-11 | 14:12 | 2004-10-11 14:12 | 1543620 | 56.97 | 14.602 | 0.066 | a
2004-10-11 | 14:14 | 2004-10-11 14:14 | 1543740 | 56.97 | 14.603 | 0.067 | a
2004-10-11 | 14:16 | 2004-10-11 14:16 | 1543860 | 56.97 | 14.603 | 0.067 | a
2004-10-11 | 14:18 | 2004-10-11 14:18 | 1543980 | 56.97 | 14.604 | 0.068 | a
2004-10-11 | 14:20 | 2004-10-11 14:20 | 1544100 | 56.97 | 14.606 | 0.07 | a
2004-10-11 | 14:22 | 2004-10-11 14:22 | 1544220 | 56.97 | 14.606 | 0.07 | a
2004-10-11 | 14:24 | 2004-10-11 14:24 | 1544340 | 56.97 | 14.606 | 0.07 | a
2004-10-11 | 14:26 | 2004-10-11 14:26 | 1544460 | 56.97 | 14.608 | 0.072 | a
2004-10-11 | 14:28 | 2004-10-11 14:28 | 1544580 | 56.97 | 14.609 | 0.073 | a
2004-10-11 | 14:30 | 2004-10-11 14:30 | 1544700 | 56.97 | 14.61 | 0.074 | a
2004-10-11 | 14:32 | 2004-10-11 14:32 | 1544820 | 56.97 | 14.608 | 0.072 | a
2004-10-11 | 14:34 | 2004-10-11 14:34 | 1544940 | 56.97 | 14.612 | 0.076 | a
2004-10-11 | 14:36 | 2004-10-11 14:36 | 1545060 | 56.97 | 14.614 | 0.078 | a
2004-10-11 | 14:38 | 2004-10-11 14:38 | 1545180 | 56.97 | 14.615 | 0.079 | a
2004-10-11 | 14:40 | 2004-10-11 14:40 | 1545300 | 56.97 | 14.617 | 0.081 | a
2004-10-11 | 14:42 | 2004-10-11 14:42 | 1545420 | 56.97 | 14.615 | 0.079 | a
2004-10-11 | 14:44 | 2004-10-11 14:44 | 1545540 | 56.97 | 14.62 | 0.084 | a
2004-10-11 | 14:46 | 2004-10-11 14:46 | 1545660 | 56.97 | 14.622 | 0.086 | a
2004-10-11 | 14:48 | 2004-10-11 14:48 | 1545780 | 56.97 | 14.624 | 0.088 | a
2004-10-11 | 14:50 | 2004-10-11 14:50 | 1545900 | 56.97 | 14.625 | 0.089 | a
2004-10-11 | 14:52 | 2004-10-11 14:52 | 1546020 | 56.97 | 14.627 | 0.091 | a
2004-10-11 | 14:54 | 2004-10-11 14:54 | 1546140 | 56.97 | 14.628 | 0.092 | a
2004-10-11 | 14:56 | 2004-10-11 14:56 | 1546260 | 56.97 | 14.631 | 0.095 | a
2004-10-11 | 14:58 | 2004-10-11 14:58 | 1546380 | 56.97 | 14.632 | 0.096 | a
2004-10-11 | 15:00 | 2004-10-11 15:00 | 1546500 | 56.97 | 14.634 | 0.098 | a
2004-10-11 | 15:02 | 2004-10-11 15:02 | 1546620 | 56.97 | 14.637 | 0.101 | a
2004-10-11 | 15:04 | 2004-10-11 15:04 | 1546740 | 56.97 | 14.64 | 0.104 | a
2004-10-11 | 15:06 | 2004-10-11 15:06 | 1546860 | 56.97 | 14.64 | 0.104 | a
2004-10-11 | 15:08 | 2004-10-11 15:08 | 1546980 | 56.97 | 14.643 | 0.107 | a
2004-10-11 | 15:10 | 2004-10-11 15:10 | 1547100 | 56.97 | 14.644 | 0.108 | a
2004-10-11 | 15:12 | 2004-10-11 15:12 | 1547220 | 56.97 | 14.646 | 0.11 | a
2004-10-11 | 15:14 | 2004-10-11 15:14 | 1547340 | 56.97 | 14.648 | 0.112 | a
2004-10-11 | 15:16 | 2004-10-11 15:16 | 1547460 | 56.97 | 14.651 | 0.115 | a
2004-10-11 | 15:18 | 2004-10-11 15:18 | 1547580 | 56.97 | 14.653 | 0.117 | a
2004-10-11 | 15:20 | 2004-10-11 15:20 | 1547700 | 56.99 | 14.656 | 0.12 | a
2004-10-11 | 15:22 | 2004-10-11 15:22 | 1547820 | 56.99 | 14.659 | 0.123 | a
2004-10-11 | 15:24 | 2004-10-11 15:24 | 1547940 | 56.99 | 14.661 | 0.125 | a
2004-10-11 | 15:26 | 2004-10-11 15:26 | 1548060 | 56.99 | 14.662 | 0.126 | a
2004-10-11 | 15:28 | 2004-10-11 15:28 | 1548180 | 56.99 | 14.664 | 0.128 | a
2004-10-11 | 15:30 | 2004-10-11 15:30 | 1548300 | 56.99 | 14.667 | 0.131 | a
2004-10-11 | 15:32 | 2004-10-11 15:32 | 1548420 | 56.99 | 14.669 | 0.133 | a
2004-10-11 | 15:34 | 2004-10-11 15:34 | 1548540 | 56.99 | 14.673 | 0.137 | a
2004-10-11 | 15:36 | 2004-10-11 15:36 | 1548660 | 56.99 | 14.675 | 0.139 | a
2004-10-11 | 15:38 | 2004-10-11 15:38 | 1548780 | 56.99 | 14.678 | 0.142 | a
2004-10-11 | 15:40 | 2004-10-11 15:40 | 1548900 | 56.99 | 14.68 | 0.144 | a
2004-10-11 | 15:42 | 2004-10-11 15:42 | 1549020 | 56.99 | 14.683 | 0.147 | a
2004-10-11 | 15:44 | 2004-10-11 15:44 | 1549140 | 56.97 | 14.685 | 0.149 | a
2004-10-11 | 15:46 | 2004-10-11 15:46 | 1549260 | 56.99 | 14.689 | 0.153 | a
2004-10-11 | 15:48 | 2004-10-11 15:48 | 1549380 | 56.99 | 14.69 | 0.154 | a
2004-10-11 | 15:50 | 2004-10-11 15:50 | 1549500 | 56.99 | 14.692 | 0.156 | a
2004-10-11 | 15:52 | 2004-10-11 15:52 | 1549620 | 56.99 | 14.697 | 0.161 | a
2004-10-11 | 15:54 | 2004-10-11 15:54 | 1549740 | 56.99 | 14.698 | 0.162 | a
2004-10-11 | 15:56 | 2004-10-11 15:56 | 1549860 | 56.99 | 14.701 | 0.165 | a
2004-10-11 | 15:58 | 2004-10-11 15:58 | 1549980 | 56.99 | 14.703 | 0.167 | a
2004-10-11 | 16:00 | 2004-10-11 16:00 | 1550100 | 56.99 | 14.706 | 0.17 | a
2004-10-11 | 16:02 | 2004-10-11 16:02 | 1550220 | 56.99 | 14.709 | 0.173 | a
2004-10-11 | 16:04 | 2004-10-11 16:04 | 1550340 | 56.99 | 14.711 | 0.175 | a
2004-10-11 | 16:06 | 2004-10-11 16:06 | 1550460 | 56.99 | 14.714 | 0.178 | a
2004-10-11 | 16:08 | 2004-10-11 16:08 | 1550580 | 57.01 | 14.716 | 0.18 | a
2004-10-11 | 16:10 | 2004-10-11 16:10 | 1550700 | 57.01 | 14.719 | 0.183 | a
2004-10-11 | 16:12 | 2004-10-11 16:12 | 1550820 | 57.01 | 14.721 | 0.185 | a
2004-10-11 | 16:14 | 2004-10-11 16:14 | 1550940 | 57.01 | 14.724 | 0.188 | a
2004-10-11 | 16:16 | 2004-10-11 16:16 | 1551060 | 57.01 | 14.726 | 0.19 | a
2004-10-11 | 16:18 | 2004-10-11 16:18 | 1551180 | 57.01 | 14.728 | 0.192 | a
2004-10-11 | 16:20 | 2004-10-11 16:20 | 1551300 | 57.01 | 14.731 | 0.195 | a
2004-10-11 | 16:22 | 2004-10-11 16:22 | 1551420 | 57.01 | 14.733 | 0.197 | a
2004-10-11 | 16:24 | 2004-10-11 16:24 | 1551540 | 57.01 | 14.734 | 0.198 | a
2004-10-11 | 16:26 | 2004-10-11 16:26 | 1551660 | 57.01 | 14.737 | 0.201 | a
2004-10-11 | 16:28 | 2004-10-11 16:28 | 1551780 | 57.01 | 14.74 | 0.204 | a
2004-10-11 | 16:30 | 2004-10-11 16:30 | 1551900 | 57.01 | 14.742 | 0.206 | a
2004-10-11 | 16:32 | 2004-10-11 16:32 | 1552020 | 57.03 | 14.745 | 0.209 | a
2004-10-11 | 16:34 | 2004-10-11 16:34 | 1552140 | 57.03 | 14.748 | 0.212 | a
2004-10-11 | 16:36 | 2004-10-11 16:36 | 1552260 | 57.03 | 14.75 | 0.214 | a
2004-10-11 | 16:38 | 2004-10-11 16:38 | 1552380 | 57.03 | 14.753 | 0.217 | a
2004-10-11 | 16:40 | 2004-10-11 16:40 | 1552500 | 57.06 | 14.756 | 0.22 | a
2004-10-11 | 16:42 | 2004-10-11 16:42 | 1552620 | 57.06 | 14.759 | 0.223 | a
2004-10-11 | 16:44 | 2004-10-11 16:44 | 1552740 | 57.06 | 14.761 | 0.225 | a
2004-10-11 | 16:46 | 2004-10-11 16:46 | 1552860 | 57.06 | 14.762 | 0.226 | a
2004-10-11 | 16:48 | 2004-10-11 16:48 | 1552980 | 57.08 | 14.765 | 0.229 | a
2004-10-11 | 16:50 | 2004-10-11 16:50 | 1553100 | 57.08 | 14.768 | 0.232 | a
2004-10-11 | 16:52 | 2004-10-11 16:52 | 1553220 | 57.08 | 14.769 | 0.233 | a
2004-10-11 | 16:54 | 2004-10-11 16:54 | 1553340 | 57.08 | 14.771 | 0.235 | a
2004-10-11 | 16:56 | 2004-10-11 16:56 | 1553460 | 57.08 | 14.773 | 0.237 | a
2004-10-11 | 16:58 | 2004-10-11 16:58 | 1553580 | 57.1 | 14.776 | 0.24 | a
2004-10-11 | 17:00 | 2004-10-11 17:00 | 1553700 | 57.1 | 14.778 | 0.242 | a
2004-10-11 | 17:02 | 2004-10-11 17:02 | 1553820 | 57.1 | 14.78 | 0.244 | a
2004-10-11 | 17:04 | 2004-10-11 17:04 | 1553940 | 57.1 | 14.782 | 0.246 | a
2004-10-11 | 17:06 | 2004-10-11 17:06 | 1554060 | 57.1 | 14.785 | 0.249 | a
2004-10-11 | 17:08 | 2004-10-11 17:08 | 1554180 | 57.12 | 14.787 | 0.251 | a
2004-10-11 | 17:10 | 2004-10-11 17:10 | 1554300 | 57.12 | 14.789 | 0.253 | a
2004-10-11 | 17:12 | 2004-10-11 17:12 | 1554420 | 57.12 | 14.791 | 0.255 | a
2004-10-11 | 17:14 | 2004-10-11 17:14 | 1554540 | 57.12 | 14.793 | 0.257 | a
2004-10-11 | 17:16 | 2004-10-11 17:16 | 1554660 | 57.15 | 14.796 | 0.26 | a
2004-10-11 | 17:18 | 2004-10-11 17:18 | 1554780 | 57.15 | 14.798 | 0.262 | a
2004-10-11 | 17:20 | 2004-10-11 17:20 | 1554900 | 57.15 | 14.799 | 0.263 | a
2004-10-11 | 17:22 | 2004-10-11 17:22 | 1555020 | 57.17 | 14.802 | 0.266 | a
2004-10-11 | 17:24 | 2004-10-11 17:24 | 1555140 | 57.17 | 14.803 | 0.267 | a
2004-10-11 | 17:26 | 2004-10-11 17:26 | 1555260 | 57.19 | 14.805 | 0.269 | a
2004-10-11 | 17:28 | 2004-10-11 17:28 | 1555380 | 57.19 | 14.806 | 0.27 | a
2004-10-11 | 17:30 | 2004-10-11 17:30 | 1555500 | 57.19 | 14.808 | 0.272 | a
2004-10-11 | 17:32 | 2004-10-11 17:32 | 1555620 | 57.21 | 14.809 | 0.273 | a
2004-10-11 | 17:34 | 2004-10-11 17:34 | 1555740 | 57.24 | 14.811 | 0.275 | a
2004-10-11 | 17:36 | 2004-10-11 17:36 | 1555860 | 57.24 | 14.813 | 0.277 | a
2004-10-11 | 17:38 | 2004-10-11 17:38 | 1555980 | 57.24 | 14.814 | 0.278 | a
2004-10-11 | 17:40 | 2004-10-11 17:40 | 1556100 | 57.26 | 14.817 | 0.281 | a
2004-10-11 | 17:42 | 2004-10-11 17:42 | 1556220 | 57.26 | 14.817 | 0.281 | a
2004-10-11 | 17:44 | 2004-10-11 17:44 | 1556340 | 57.26 | 14.819 | 0.283 | a
2004-10-11 | 17:46 | 2004-10-11 17:46 | 1556460 | 57.28 | 14.821 | 0.285 | a
2004-10-11 | 17:48 | 2004-10-11 17:48 | 1556580 | 57.28 | 14.823 | 0.287 | a
2004-10-11 | 17:50 | 2004-10-11 17:50 | 1556700 | 57.28 | 14.823 | 0.287 | a
2004-10-11 | 17:52 | 2004-10-11 17:52 | 1556820 | 57.28 | 14.826 | 0.29 | a
2004-10-11 | 17:54 | 2004-10-11 17:54 | 1556940 | 57.28 | 14.824 | 0.288 | a
2004-10-11 | 17:56 | 2004-10-11 17:56 | 1557060 | 57.3 | 14.829 | 0.293 | a
2004-10-11 | 17:58 | 2004-10-11 17:58 | 1557180 | 57.3 | 14.831 | 0.295 | a
2004-10-11 | 18:00 | 2004-10-11 18:00 | 1557300 | 57.3 | 14.833 | 0.297 | a
2004-10-11 | 18:02 | 2004-10-11 18:02 | 1557420 | 57.3 | 14.834 | 0.298 | a
2004-10-11 | 18:04 | 2004-10-11 18:04 | 1557540 | 57.3 | 14.836 | 0.3 | a
2004-10-11 | 18:06 | 2004-10-11 18:06 | 1557660 | 57.3 | 14.837 | 0.301 | a
2004-10-11 | 18:08 | 2004-10-11 18:08 | 1557780 | 57.3 | 14.838 | 0.302 | a
2004-10-11 | 18:10 | 2004-10-11 18:10 | 1557900 | 57.3 | 14.84 | 0.304 | a
2004-10-11 | 18:12 | 2004-10-11 18:12 | 1558020 | 57.33 | 14.842 | 0.306 | a
2004-10-11 | 18:14 | 2004-10-11 18:14 | 1558140 | 57.33 | 14.843 | 0.307 | a
2004-10-11 | 18:16 | 2004-10-11 18:16 | 1558260 | 57.33 | 14.844 | 0.308 | a
2004-10-11 | 18:18 | 2004-10-11 18:18 | 1558380 | 57.35 | 14.846 | 0.31 | a
2004-10-11 | 18:20 | 2004-10-11 18:20 | 1558500 | 57.35 | 14.847 | 0.311 | a
2004-10-11 | 18:22 | 2004-10-11 18:22 | 1558620 | 57.35 | 14.841 | 0.305 | a
2004-10-11 | 18:24 | 2004-10-11 18:24 | 1558740 | 57.35 | 14.849 | 0.313 | a
2004-10-11 | 18:26 | 2004-10-11 18:26 | 1558860 | 57.35 | 14.85 | 0.314 | a
2004-10-11 | 18:28 | 2004-10-11 18:28 | 1558980 | 57.35 | 14.852 | 0.316 | a
2004-10-11 | 18:30 | 2004-10-11 18:30 | 1559100 | 57.35 | 14.853 | 0.317 | a
2004-10-11 | 18:32 | 2004-10-11 18:32 | 1559220 | 57.37 | 14.852 | 0.316 | a
2004-10-11 | 18:34 | 2004-10-11 18:34 | 1559340 | 57.37 | 14.855 | 0.319 | a
2004-10-11 | 18:36 | 2004-10-11 18:36 | 1559460 | 57.37 | 14.856 | 0.32 | a
2004-10-11 | 18:38 | 2004-10-11 18:38 | 1559580 | 57.37 | 14.858 | 0.322 | a
2004-10-11 | 18:40 | 2004-10-11 18:40 | 1559700 | 57.37 | 14.86 | 0.324 | a
2004-10-11 | 18:42 | 2004-10-11 18:42 | 1559820 | 57.37 | 14.862 | 0.326 | a
2004-10-11 | 18:44 | 2004-10-11 18:44 | 1559940 | 57.37 | 14.86 | 0.324 | a
2004-10-11 | 18:46 | 2004-10-11 18:46 | 1560060 | 57.39 | 14.862 | 0.326 | a
2004-10-11 | 18:48 | 2004-10-11 18:48 | 1560180 | 57.39 | 14.864 | 0.328 | a
2004-10-11 | 18:50 | 2004-10-11 18:50 | 1560300 | 57.39 | 14.865 | 0.329 | a
2004-10-11 | 18:52 | 2004-10-11 18:52 | 1560420 | 57.39 | 14.865 | 0.329 | a
2004-10-11 | 18:54 | 2004-10-11 18:54 | 1560540 | 57.39 | 14.867 | 0.331 | a
2004-10-11 | 18:56 | 2004-10-11 18:56 | 1560660 | 57.39 | 14.868 | 0.332 | a
2004-10-11 | 18:58 | 2004-10-11 18:58 | 1560780 | 57.39 | 14.869 | 0.333 | a
2004-10-11 | 19:00 | 2004-10-11 19:00 | 1560900 | 57.39 | 14.87 | 0.334 | a
2004-10-11 | 19:02 | 2004-10-11 19:02 | 1561020 | 57.39 | 14.871 | 0.335 | a
2004-10-11 | 19:04 | 2004-10-11 19:04 | 1561140 | 57.39 | 14.872 | 0.336 | a
2004-10-11 | 19:06 | 2004-10-11 19:06 | 1561260 | 57.39 | 14.873 | 0.337 | a
2004-10-11 | 19:08 | 2004-10-11 19:08 | 1561380 | 57.39 | 14.874 | 0.338 | a
2004-10-11 | 19:10 | 2004-10-11 19:10 | 1561500 | 57.39 | 14.875 | 0.339 | a
2004-10-11 | 19:12 | 2004-10-11 19:12 | 1561620 | 57.39 | 14.876 | 0.34 | a
2004-10-11 | 19:14 | 2004-10-11 19:14 | 1561740 | 57.39 | 14.876 | 0.34 | a
2004-10-11 | 19:16 | 2004-10-11 19:16 | 1561860 | 57.39 | 14.877 | 0.341 | a
2004-10-11 | 19:18 | 2004-10-11 19:18 | 1561980 | 57.39 | 14.877 | 0.341 | a
2004-10-11 | 19:20 | 2004-10-11 19:20 | 1562100 | 57.39 | 14.879 | 0.343 | a
2004-10-11 | 19:22 | 2004-10-11 19:22 | 1562220 | 57.39 | 14.879 | 0.343 | a
2004-10-11 | 19:24 | 2004-10-11 19:24 | 1562340 | 57.37 | 14.879 | 0.343 | a
2004-10-11 | 19:26 | 2004-10-11 19:26 | 1562460 | 57.37 | 14.88 | 0.344 | a
2004-10-11 | 19:28 | 2004-10-11 19:28 | 1562580 | 57.37 | 14.881 | 0.345 | a
2004-10-11 | 19:30 | 2004-10-11 19:30 | 1562700 | 57.37 | 14.881 | 0.345 | a
2004-10-11 | 19:32 | 2004-10-11 19:32 | 1562820 | 57.37 | 14.881 | 0.345 | a
2004-10-11 | 19:34 | 2004-10-11 19:34 | 1562940 | 57.35 | 14.882 | 0.346 | a
2004-10-11 | 19:36 | 2004-10-11 19:36 | 1563060 | 57.35 | 14.883 | 0.347 | a
2004-10-11 | 19:38 | 2004-10-11 19:38 | 1563180 | 57.35 | 14.883 | 0.347 | a
2004-10-11 | 19:40 | 2004-10-11 19:40 | 1563300 | 57.35 | 14.883 | 0.347 | a
2004-10-11 | 19:42 | 2004-10-11 19:42 | 1563420 | 57.35 | 14.884 | 0.348 | a
2004-10-11 | 19:44 | 2004-10-11 19:44 | 1563540 | 57.33 | 14.884 | 0.348 | a
2004-10-11 | 19:46 | 2004-10-11 19:46 | 1563660 | 57.33 | 14.884 | 0.348 | a
2004-10-11 | 19:48 | 2004-10-11 19:48 | 1563780 | 57.3 | 14.884 | 0.348 | a
2004-10-11 | 19:50 | 2004-10-11 19:50 | 1563900 | 57.3 | 14.884 | 0.348 | a
2004-10-11 | 19:52 | 2004-10-11 19:52 | 1564020 | 57.3 | 14.884 | 0.348 | a
2004-10-11 | 19:54 | 2004-10-11 19:54 | 1564140 | 57.28 | 14.885 | 0.349 | a
2004-10-11 | 19:56 | 2004-10-11 19:56 | 1564260 | 57.28 | 14.885 | 0.349 | a
2004-10-11 | 19:58 | 2004-10-11 19:58 | 1564380 | 57.26 | 14.884 | 0.348 | a
2004-10-11 | 20:00 | 2004-10-11 20:00 | 1564500 | 57.26 | 14.884 | 0.348 | a
2004-10-11 | 20:02 | 2004-10-11 20:02 | 1564620 | 57.26 | 14.884 | 0.348 | a
2004-10-11 | 20:04 | 2004-10-11 20:04 | 1564740 | 57.24 | 14.884 | 0.348 | a
2004-10-11 | 20:06 | 2004-10-11 20:06 | 1564860 | 57.24 | 14.884 | 0.348 | a
2004-10-11 | 20:08 | 2004-10-11 20:08 | 1564980 | 57.21 | 14.884 | 0.348 | a
2004-10-11 | 20:10 | 2004-10-11 20:10 | 1565100 | 57.21 | 14.884 | 0.348 | a
2004-10-11 | 20:12 | 2004-10-11 20:12 | 1565220 | 57.19 | 14.883 | 0.347 | a
2004-10-11 | 20:14 | 2004-10-11 20:14 | 1565340 | 57.19 | 14.884 | 0.348 | a
2004-10-11 | 20:16 | 2004-10-11 20:16 | 1565460 | 57.17 | 14.884 | 0.348 | a
2004-10-11 | 20:18 | 2004-10-11 20:18 | 1565580 | 57.17 | 14.883 | 0.347 | a
2004-10-11 | 20:20 | 2004-10-11 20:20 | 1565700 | 57.15 | 14.883 | 0.347 | a
2004-10-11 | 20:22 | 2004-10-11 20:22 | 1565820 | 57.15 | 14.886 | 0.35 | a
2004-10-11 | 20:24 | 2004-10-11 20:24 | 1565940 | 57.12 | 14.879 | 0.343 | a
2004-10-11 | 20:26 | 2004-10-11 20:26 | 1566060 | 57.12 | 14.882 | 0.346 | a
2004-10-11 | 20:28 | 2004-10-11 20:28 | 1566180 | 57.12 | 14.883 | 0.347 | a
2004-10-11 | 20:30 | 2004-10-11 20:30 | 1566300 | 57.1 | 14.88 | 0.344 | a
2004-10-11 | 20:32 | 2004-10-11 20:32 | 1566420 | 57.1 | 14.88 | 0.344 | a
2004-10-11 | 20:34 | 2004-10-11 20:34 | 1566540 | 57.1 | 14.88 | 0.344 | a
2004-10-11 | 20:36 | 2004-10-11 20:36 | 1566660 | 57.08 | 14.88 | 0.344 | a
2004-10-11 | 20:38 | 2004-10-11 20:38 | 1566780 | 57.08 | 14.877 | 0.341 | a
2004-10-11 | 20:40 | 2004-10-11 20:40 | 1566900 | 57.08 | 14.878 | 0.342 | a
2004-10-11 | 20:42 | 2004-10-11 20:42 | 1567020 | 57.06 | 14.876 | 0.34 | a
2004-10-11 | 20:44 | 2004-10-11 20:44 | 1567140 | 57.06 | 14.875 | 0.339 | a
2004-10-11 | 20:46 | 2004-10-11 20:46 | 1567260 | 57.06 | 14.874 | 0.338 | a
2004-10-11 | 20:48 | 2004-10-11 20:48 | 1567380 | 57.06 | 14.873 | 0.337 | a
2004-10-11 | 20:50 | 2004-10-11 20:50 | 1567500 | 57.06 | 14.872 | 0.336 | a
2004-10-11 | 20:52 | 2004-10-11 20:52 | 1567620 | 57.03 | 14.87 | 0.334 | a
2004-10-11 | 20:54 | 2004-10-11 20:54 | 1567740 | 57.03 | 14.869 | 0.333 | a
2004-10-11 | 20:56 | 2004-10-11 20:56 | 1567860 | 57.03 | 14.868 | 0.332 | a
2004-10-11 | 20:58 | 2004-10-11 20:58 | 1567980 | 57.03 | 14.868 | 0.332 | a
2004-10-11 | 21:00 | 2004-10-11 21:00 | 1568100 | 57.03 | 14.867 | 0.331 | a
2004-10-11 | 21:02 | 2004-10-11 21:02 | 1568220 | 57.03 | 14.865 | 0.329 | a
2004-10-11 | 21:04 | 2004-10-11 21:04 | 1568340 | 57.03 | 14.863 | 0.327 | a
2004-10-11 | 21:06 | 2004-10-11 21:06 | 1568460 | 57.03 | 14.861 | 0.325 | a
2004-10-11 | 21:08 | 2004-10-11 21:08 | 1568580 | 57.03 | 14.86 | 0.324 | a
2004-10-11 | 21:10 | 2004-10-11 21:10 | 1568700 | 57.03 | 14.858 | 0.322 | a
2004-10-11 | 21:12 | 2004-10-11 21:12 | 1568820 | 57.03 | 14.857 | 0.321 | a
2004-10-11 | 21:14 | 2004-10-11 21:14 | 1568940 | 57.03 | 14.855 | 0.319 | a
2004-10-11 | 21:16 | 2004-10-11 21:16 | 1569060 | 57.01 | 14.853 | 0.317 | a
2004-10-11 | 21:18 | 2004-10-11 21:18 | 1569180 | 57.01 | 14.85 | 0.314 | a
2004-10-11 | 21:20 | 2004-10-11 21:20 | 1569300 | 57.01 | 14.848 | 0.312 | a
2004-10-11 | 21:22 | 2004-10-11 21:22 | 1569420 | 57.01 | 14.847 | 0.311 | a
2004-10-11 | 21:24 | 2004-10-11 21:24 | 1569540 | 57.01 | 14.847 | 0.311 | a
2004-10-11 | 21:26 | 2004-10-11 21:26 | 1569660 | 57.01 | 14.844 | 0.308 | a
2004-10-11 | 21:28 | 2004-10-11 21:28 | 1569780 | 57.01 | 14.841 | 0.305 | a
2004-10-11 | 21:30 | 2004-10-11 21:30 | 1569900 | 57.01 | 14.839 | 0.303 | a
2004-10-11 | 21:32 | 2004-10-11 21:32 | 1570020 | 57.01 | 14.836 | 0.3 | a
2004-10-11 | 21:34 | 2004-10-11 21:34 | 1570140 | 57.01 | 14.835 | 0.299 | a
2004-10-11 | 21:36 | 2004-10-11 21:36 | 1570260 | 57.01 | 14.832 | 0.296 | a
2004-10-11 | 21:38 | 2004-10-11 21:38 | 1570380 | 57.03 | 14.831 | 0.295 | a
2004-10-11 | 21:40 | 2004-10-11 21:40 | 1570500 | 57.01 | 14.827 | 0.291 | a
2004-10-11 | 21:42 | 2004-10-11 21:42 | 1570620 | 57.01 | 14.826 | 0.29 | a
2004-10-11 | 21:44 | 2004-10-11 21:44 | 1570740 | 57.01 | 14.825 | 0.289 | a
2004-10-11 | 21:46 | 2004-10-11 21:46 | 1570860 | 57.03 | 14.821 | 0.285 | a
2004-10-11 | 21:48 | 2004-10-11 21:48 | 1570980 | 57.01 | 14.819 | 0.283 | a
2004-10-11 | 21:50 | 2004-10-11 21:50 | 1571100 | 57.01 | 14.816 | 0.28 | a
2004-10-11 | 21:52 | 2004-10-11 21:52 | 1571220 | 57.01 | 14.814 | 0.278 | a
2004-10-11 | 21:54 | 2004-10-11 21:54 | 1571340 | 57.01 | 14.812 | 0.276 | a
2004-10-11 | 21:56 | 2004-10-11 21:56 | 1571460 | 57.01 | 14.809 | 0.273 | a
2004-10-11 | 21:58 | 2004-10-11 21:58 | 1571580 | 57.01 | 14.806 | 0.27 | a
2004-10-11 | 22:00 | 2004-10-11 22:00 | 1571700 | 57.01 | 14.804 | 0.268 | a
2004-10-11 | 22:02 | 2004-10-11 22:02 | 1571820 | 57.01 | 14.801 | 0.265 | a
2004-10-11 | 22:04 | 2004-10-11 22:04 | 1571940 | 57.01 | 14.799 | 0.263 | a
2004-10-11 | 22:06 | 2004-10-11 22:06 | 1572060 | 57.01 | 14.796 | 0.26 | a
2004-10-11 | 22:08 | 2004-10-11 22:08 | 1572180 | 57.01 | 14.793 | 0.257 | a
2004-10-11 | 22:10 | 2004-10-11 22:10 | 1572300 | 57.01 | 14.79 | 0.254 | a
2004-10-11 | 22:12 | 2004-10-11 22:12 | 1572420 | 57.01 | 14.789 | 0.253 | a
2004-10-11 | 22:14 | 2004-10-11 22:14 | 1572540 | 57.01 | 14.786 | 0.25 | a
2004-10-11 | 22:16 | 2004-10-11 22:16 | 1572660 | 57.01 | 14.782 | 0.246 | a
2004-10-11 | 22:18 | 2004-10-11 22:18 | 1572780 | 57.01 | 14.781 | 0.245 | a
2004-10-11 | 22:20 | 2004-10-11 22:20 | 1572900 | 57.01 | 14.777 | 0.241 | a
2004-10-11 | 22:22 | 2004-10-11 22:22 | 1573020 | 57.01 | 14.774 | 0.238 | a
2004-10-11 | 22:24 | 2004-10-11 22:24 | 1573140 | 57.01 | 14.772 | 0.236 | a
2004-10-11 | 22:26 | 2004-10-11 22:26 | 1573260 | 57.01 | 14.77 | 0.234 | a
2004-10-11 | 22:28 | 2004-10-11 22:28 | 1573380 | 57.01 | 14.767 | 0.231 | a
2004-10-11 | 22:30 | 2004-10-11 22:30 | 1573500 | 57.01 | 14.764 | 0.228 | a
2004-10-11 | 22:32 | 2004-10-11 22:32 | 1573620 | 57.01 | 14.762 | 0.226 | a
2004-10-11 | 22:34 | 2004-10-11 22:34 | 1573740 | 57.01 | 14.76 | 0.224 | a
2004-10-11 | 22:36 | 2004-10-11 22:36 | 1573860 | 57.01 | 14.757 | 0.221 | a
2004-10-11 | 22:38 | 2004-10-11 22:38 | 1573980 | 57.01 | 14.753 | 0.217 | a
2004-10-11 | 22:40 | 2004-10-11 22:40 | 1574100 | 57.01 | 14.751 | 0.215 | a
2004-10-11 | 22:42 | 2004-10-11 22:42 | 1574220 | 56.99 | 14.748 | 0.212 | a
2004-10-11 | 22:44 | 2004-10-11 22:44 | 1574340 | 56.99 | 14.744 | 0.208 | a
2004-10-11 | 22:46 | 2004-10-11 22:46 | 1574460 | 56.99 | 14.742 | 0.206 | a
2004-10-11 | 22:48 | 2004-10-11 22:48 | 1574580 | 56.99 | 14.74 | 0.204 | a
2004-10-11 | 22:50 | 2004-10-11 22:50 | 1574700 | 57.01 | 14.737 | 0.201 | a
2004-10-11 | 22:52 | 2004-10-11 22:52 | 1574820 | 57.01 | 14.736 | 0.2 | a
2004-10-11 | 22:54 | 2004-10-11 22:54 | 1574940 | 56.99 | 14.733 | 0.197 | a
2004-10-11 | 22:56 | 2004-10-11 22:56 | 1575060 | 56.99 | 14.73 | 0.194 | a
2004-10-11 | 22:58 | 2004-10-11 22:58 | 1575180 | 56.99 | 14.728 | 0.192 | a
2004-10-11 | 23:00 | 2004-10-11 23:00 | 1575300 | 56.99 | 14.727 | 0.191 | a
2004-10-11 | 23:02 | 2004-10-11 23:02 | 1575420 | 56.99 | 14.722 | 0.186 | a
2004-10-11 | 23:04 | 2004-10-11 23:04 | 1575540 | 56.99 | 14.72 | 0.184 | a
2004-10-11 | 23:06 | 2004-10-11 23:06 | 1575660 | 56.99 | 14.717 | 0.181 | a
2004-10-11 | 23:08 | 2004-10-11 23:08 | 1575780 | 57.01 | 14.714 | 0.178 | a
2004-10-11 | 23:10 | 2004-10-11 23:10 | 1575900 | 56.99 | 14.712 | 0.176 | a
2004-10-11 | 23:12 | 2004-10-11 23:12 | 1576020 | 56.99 | 14.709 | 0.173 | a
2004-10-11 | 23:14 | 2004-10-11 23:14 | 1576140 | 56.99 | 14.705 | 0.169 | a
2004-10-11 | 23:16 | 2004-10-11 23:16 | 1576260 | 56.99 | 14.702 | 0.166 | a
2004-10-11 | 23:18 | 2004-10-11 23:18 | 1576380 | 56.99 | 14.701 | 0.165 | a
2004-10-11 | 23:20 | 2004-10-11 23:20 | 1576500 | 56.99 | 14.699 | 0.163 | a
2004-10-11 | 23:22 | 2004-10-11 23:22 | 1576620 | 56.99 | 14.697 | 0.161 | a
2004-10-11 | 23:24 | 2004-10-11 23:24 | 1576740 | 56.99 | 14.693 | 0.157 | a
2004-10-11 | 23:26 | 2004-10-11 23:26 | 1576860 | 56.99 | 14.689 | 0.153 | a
2004-10-11 | 23:28 | 2004-10-11 23:28 | 1576980 | 56.99 | 14.688 | 0.152 | a
2004-10-11 | 23:30 | 2004-10-11 23:30 | 1577100 | 56.99 | 14.685 | 0.149 | a
2004-10-11 | 23:32 | 2004-10-11 23:32 | 1577220 | 56.99 | 14.683 | 0.147 | a
2004-10-11 | 23:34 | 2004-10-11 23:34 | 1577340 | 56.99 | 14.681 | 0.145 | a
2004-10-11 | 23:36 | 2004-10-11 23:36 | 1577460 | 56.97 | 14.679 | 0.143 | a
2004-10-11 | 23:38 | 2004-10-11 23:38 | 1577580 | 56.99 | 14.677 | 0.141 | a
2004-10-11 | 23:40 | 2004-10-11 23:40 | 1577700 | 56.99 | 14.675 | 0.139 | a
2004-10-11 | 23:42 | 2004-10-11 23:42 | 1577820 | 56.99 | 14.672 | 0.136 | a
2004-10-11 | 23:44 | 2004-10-11 23:44 | 1577940 | 56.97 | 14.67 | 0.134 | a
2004-10-11 | 23:46 | 2004-10-11 23:46 | 1578060 | 56.99 | 14.667 | 0.131 | a
2004-10-11 | 23:48 | 2004-10-11 23:48 | 1578180 | 56.99 | 14.664 | 0.128 | a
2004-10-11 | 23:50 | 2004-10-11 23:50 | 1578300 | 56.99 | 14.663 | 0.127 | a
2004-10-11 | 23:52 | 2004-10-11 23:52 | 1578420 | 56.99 | 14.661 | 0.125 | a
2004-10-11 | 23:54 | 2004-10-11 23:54 | 1578540 | 56.99 | 14.658 | 0.122 | a
2004-10-11 | 23:56 | 2004-10-11 23:56 | 1578660 | 56.99 | 14.654 | 0.118 | a
2004-10-11 | 23:58 | 2004-10-11 23:58 | 1578780 | 56.97 | 14.653 | 0.117 | a
2004-10-12 | 0:00 | 2004-10-12 | 1578900 | 56.99 | 14.651 | 0.115 | a
2004-10-12 | 0:02 | 2004-10-12 00:02 | 1579020 | 56.99 | 14.647 | 0.111 | a
2004-10-12 | 0:04 | 2004-10-12 00:04 | 1579140 | 56.97 | 14.646 | 0.11 | a
2004-10-12 | 0:06 | 2004-10-12 00:06 | 1579260 | 56.97 | 14.645 | 0.109 | a
2004-10-12 | 0:08 | 2004-10-12 00:08 | 1579380 | 56.99 | 14.643 | 0.107 | a
2004-10-12 | 0:10 | 2004-10-12 00:10 | 1579500 | 56.97 | 14.64 | 0.104 | a
2004-10-12 | 0:12 | 2004-10-12 00:12 | 1579620 | 56.97 | 14.638 | 0.102 | a
2004-10-12 | 0:14 | 2004-10-12 00:14 | 1579740 | 56.99 | 14.637 | 0.101 | a
2004-10-12 | 0:16 | 2004-10-12 00:16 | 1579860 | 56.99 | 14.635 | 0.099 | a
2004-10-12 | 0:18 | 2004-10-12 00:18 | 1579980 | 56.99 | 14.632 | 0.096 | a
2004-10-12 | 0:20 | 2004-10-12 00:20 | 1580100 | 56.97 | 14.63 | 0.094 | a
2004-10-12 | 0:22 | 2004-10-12 00:22 | 1580220 | 56.97 | 14.629 | 0.093 | a
2004-10-12 | 0:24 | 2004-10-12 00:24 | 1580340 | 56.97 | 14.627 | 0.091 | a
2004-10-12 | 0:26 | 2004-10-12 00:26 | 1580460 | 56.99 | 14.626 | 0.09 | a
2004-10-12 | 0:28 | 2004-10-12 00:28 | 1580580 | 56.97 | 14.624 | 0.088 | a
2004-10-12 | 0:30 | 2004-10-12 00:30 | 1580700 | 56.97 | 14.623 | 0.087 | a
2004-10-12 | 0:32 | 2004-10-12 00:32 | 1580820 | 56.97 | 14.619 | 0.083 | a
2004-10-12 | 0:34 | 2004-10-12 00:34 | 1580940 | 56.97 | 14.619 | 0.083 | a
2004-10-12 | 0:36 | 2004-10-12 00:36 | 1581060 | 56.97 | 14.618 | 0.082 | a
2004-10-12 | 0:38 | 2004-10-12 00:38 | 1581180 | 56.97 | 14.616 | 0.08 | a
2004-10-12 | 0:40 | 2004-10-12 00:40 | 1581300 | 56.97 | 14.618 | 0.082 | a
2004-10-12 | 0:42 | 2004-10-12 00:42 | 1581420 | 56.97 | 14.611 | 0.075 | a
2004-10-12 | 0:44 | 2004-10-12 00:44 | 1581540 | 56.97 | 14.616 | 0.08 | a
2004-10-12 | 0:46 | 2004-10-12 00:46 | 1581660 | 56.97 | 14.612 | 0.076 | a
2004-10-12 | 0:48 | 2004-10-12 00:48 | 1581780 | 56.97 | 14.611 | 0.075 | a
2004-10-12 | 0:50 | 2004-10-12 00:50 | 1581900 | 56.97 | 14.61 | 0.074 | a
2004-10-12 | 0:52 | 2004-10-12 00:52 | 1582020 | 56.97 | 14.609 | 0.073 | a
2004-10-12 | 0:54 | 2004-10-12 00:54 | 1582140 | 56.97 | 14.611 | 0.075 | a
2004-10-12 | 0:56 | 2004-10-12 00:56 | 1582260 | 56.97 | 14.605 | 0.069 | a
2004-10-12 | 0:58 | 2004-10-12 00:58 | 1582380 | 56.97 | 14.605 | 0.069 | a
2004-10-12 | 1:00 | 2004-10-12 01:00 | 1582500 | 56.97 | 14.606 | 0.07 | a
2004-10-12 | 1:02 | 2004-10-12 01:02 | 1582620 | 56.97 | 14.602 | 0.066 | a
2004-10-12 | 1:04 | 2004-10-12 01:04 | 1582740 | 56.97 | 14.601 | 0.065 | a
2004-10-12 | 1:06 | 2004-10-12 01:06 | 1582860 | 56.97 | 14.601 | 0.065 | a
2004-10-12 | 1:08 | 2004-10-12 01:08 | 1582980 | 56.97 | 14.6 | 0.064 | a
2004-10-12 | 1:10 | 2004-10-12 01:10 | 1583100 | 56.97 | 14.599 | 0.063 | a
2004-10-12 | 1:12 | 2004-10-12 01:12 | 1583220 | 56.97 | 14.601 | 0.065 | a
2004-10-12 | 1:14 | 2004-10-12 01:14 | 1583340 | 56.97 | 14.598 | 0.062 | a
2004-10-12 | 1:16 | 2004-10-12 01:16 | 1583460 | 56.97 | 14.597 | 0.061 | a
2004-10-12 | 1:18 | 2004-10-12 01:18 | 1583580 | 56.97 | 14.6 | 0.064 | a
2004-10-12 | 1:20 | 2004-10-12 01:20 | 1583700 | 56.97 | 14.598 | 0.062 | a
2004-10-12 | 1:22 | 2004-10-12 01:22 | 1583820 | 56.97 | 14.596 | 0.06 | a
2004-10-12 | 1:24 | 2004-10-12 01:24 | 1583940 | 56.97 | 14.598 | 0.062 | a
2004-10-12 | 1:26 | 2004-10-12 01:26 | 1584060 | 56.97 | 14.596 | 0.06 | a
2004-10-12 | 1:28 | 2004-10-12 01:28 | 1584180 | 56.97 | 14.597 | 0.061 | a
2004-10-12 | 1:30 | 2004-10-12 01:30 | 1584300 | 56.97 | 14.598 | 0.062 | a
2004-10-12 | 1:32 | 2004-10-12 01:32 | 1584420 | 56.97 | 14.598 | 0.062 | a
2004-10-12 | 1:34 | 2004-10-12 01:34 | 1584540 | 56.97 | 14.596 | 0.06 | a
2004-10-12 | 1:36 | 2004-10-12 01:36 | 1584660 | 56.97 | 14.598 | 0.062 | a
2004-10-12 | 1:38 | 2004-10-12 01:38 | 1584780 | 56.97 | 14.597 | 0.061 | a
2004-10-12 | 1:40 | 2004-10-12 01:40 | 1584900 | 56.97 | 14.598 | 0.062 | a
2004-10-12 | 1:42 | 2004-10-12 01:42 | 1585020 | 56.97 | 14.598 | 0.062 | a
2004-10-12 | 1:44 | 2004-10-12 01:44 | 1585140 | 56.97 | 14.6 | 0.064 | a
2004-10-12 | 1:46 | 2004-10-12 01:46 | 1585260 | 56.97 | 14.596 | 0.06 | a
2004-10-12 | 1:48 | 2004-10-12 01:48 | 1585380 | 56.97 | 14.598 | 0.062 | a
2004-10-12 | 1:50 | 2004-10-12 01:50 | 1585500 | 56.97 | 14.6 | 0.064 | a
2004-10-12 | 1:52 | 2004-10-12 01:52 | 1585620 | 56.97 | 14.6 | 0.064 | a
2004-10-12 | 1:54 | 2004-10-12 01:54 | 1585740 | 56.97 | 14.596 | 0.06 | a
2004-10-12 | 1:56 | 2004-10-12 01:56 | 1585860 | 56.97 | 14.599 | 0.063 | a
2004-10-12 | 1:58 | 2004-10-12 01:58 | 1585980 | 56.97 | 14.6 | 0.064 | a
2004-10-12 | 2:00 | 2004-10-12 02:00 | 1586100 | 56.97 | 14.594 | 0.058 | a
2004-10-12 | 2:02 | 2004-10-12 02:02 | 1586220 | 56.97 | 14.601 | 0.065 | a
2004-10-12 | 2:04 | 2004-10-12 02:04 | 1586340 | 56.97 | 14.602 | 0.066 | a
2004-10-12 | 2:06 | 2004-10-12 02:06 | 1586460 | 56.97 | 14.613 | 0.077 | a
2004-10-12 | 2:08 | 2004-10-12 02:08 | 1586580 | 56.97 | 14.607 | 0.071 | a
2004-10-12 | 2:10 | 2004-10-12 02:10 | 1586700 | 56.97 | 14.607 | 0.071 | a
2004-10-12 | 2:12 | 2004-10-12 02:12 | 1586820 | 56.97 | 14.608 | 0.072 | a
2004-10-12 | 2:14 | 2004-10-12 02:14 | 1586940 | 56.97 | 14.608 | 0.072 | a
2004-10-12 | 2:16 | 2004-10-12 02:16 | 1587060 | 56.97 | 14.609 | 0.073 | a
2004-10-12 | 2:18 | 2004-10-12 02:18 | 1587180 | 56.97 | 14.61 | 0.074 | a
2004-10-12 | 2:20 | 2004-10-12 02:20 | 1587300 | 56.97 | 14.612 | 0.076 | a
2004-10-12 | 2:22 | 2004-10-12 02:22 | 1587420 | 56.97 | 14.613 | 0.077 | a
2004-10-12 | 2:24 | 2004-10-12 02:24 | 1587540 | 56.97 | 14.615 | 0.079 | a
2004-10-12 | 2:26 | 2004-10-12 02:26 | 1587660 | 56.97 | 14.616 | 0.08 | a
2004-10-12 | 2:28 | 2004-10-12 02:28 | 1587780 | 56.97 | 14.617 | 0.081 | a
2004-10-12 | 2:30 | 2004-10-12 02:30 | 1587900 | 56.97 | 14.619 | 0.083 | a
2004-10-12 | 2:32 | 2004-10-12 02:32 | 1588020 | 56.97 | 14.621 | 0.085 | a
2004-10-12 | 2:34 | 2004-10-12 02:34 | 1588140 | 56.97 | 14.622 | 0.086 | a
2004-10-12 | 2:36 | 2004-10-12 02:36 | 1588260 | 56.97 | 14.624 | 0.088 | a
2004-10-12 | 2:38 | 2004-10-12 02:38 | 1588380 | 56.97 | 14.626 | 0.09 | a
2004-10-12 | 2:40 | 2004-10-12 02:40 | 1588500 | 56.97 | 14.628 | 0.092 | a
2004-10-12 | 2:42 | 2004-10-12 02:42 | 1588620 | 56.97 | 14.63 | 0.094 | a
2004-10-12 | 2:44 | 2004-10-12 02:44 | 1588740 | 56.97 | 14.631 | 0.095 | a
2004-10-12 | 2:46 | 2004-10-12 02:46 | 1588860 | 56.97 | 14.633 | 0.097 | a
2004-10-12 | 2:48 | 2004-10-12 02:48 | 1588980 | 56.97 | 14.636 | 0.1 | a
2004-10-12 | 2:50 | 2004-10-12 02:50 | 1589100 | 56.97 | 14.638 | 0.102 | a
2004-10-12 | 2:52 | 2004-10-12 02:52 | 1589220 | 56.97 | 14.64 | 0.104 | a
2004-10-12 | 2:54 | 2004-10-12 02:54 | 1589340 | 56.97 | 14.642 | 0.106 | a
2004-10-12 | 2:56 | 2004-10-12 02:56 | 1589460 | 56.97 | 14.644 | 0.108 | a
2004-10-12 | 2:58 | 2004-10-12 02:58 | 1589580 | 56.97 | 14.646 | 0.11 | a
2004-10-12 | 3:00 | 2004-10-12 03:00 | 1589700 | 56.97 | 14.649 | 0.113 | a
2004-10-12 | 3:02 | 2004-10-12 03:02 | 1589820 | 56.97 | 14.651 | 0.115 | a
2004-10-12 | 3:04 | 2004-10-12 03:04 | 1589940 | 56.97 | 14.654 | 0.118 | a
2004-10-12 | 3:06 | 2004-10-12 03:06 | 1590060 | 56.97 | 14.657 | 0.121 | a
2004-10-12 | 3:08 | 2004-10-12 03:08 | 1590180 | 56.97 | 14.659 | 0.123 | a
2004-10-12 | 3:10 | 2004-10-12 03:10 | 1590300 | 56.97 | 14.661 | 0.125 | a
2004-10-12 | 3:12 | 2004-10-12 03:12 | 1590420 | 56.97 | 14.663 | 0.127 | a
2004-10-12 | 3:14 | 2004-10-12 03:14 | 1590540 | 56.97 | 14.665 | 0.129 | a
2004-10-12 | 3:16 | 2004-10-12 03:16 | 1590660 | 56.97 | 14.668 | 0.132 | a
2004-10-12 | 3:18 | 2004-10-12 03:18 | 1590780 | 56.97 | 14.671 | 0.135 | a
2004-10-12 | 3:20 | 2004-10-12 03:20 | 1590900 | 56.97 | 14.674 | 0.138 | a
2004-10-12 | 3:22 | 2004-10-12 03:22 | 1591020 | 56.99 | 14.678 | 0.142 | a
2004-10-12 | 3:24 | 2004-10-12 03:24 | 1591140 | 56.99 | 14.681 | 0.145 | a
2004-10-12 | 3:26 | 2004-10-12 03:26 | 1591260 | 56.99 | 14.683 | 0.147 | a
2004-10-12 | 3:28 | 2004-10-12 03:28 | 1591380 | 56.99 | 14.686 | 0.15 | a
2004-10-12 | 3:30 | 2004-10-12 03:30 | 1591500 | 56.99 | 14.688 | 0.152 | a
2004-10-12 | 3:32 | 2004-10-12 03:32 | 1591620 | 56.99 | 14.691 | 0.155 | a
2004-10-12 | 3:34 | 2004-10-12 03:34 | 1591740 | 56.99 | 14.694 | 0.158 | a
2004-10-12 | 3:36 | 2004-10-12 03:36 | 1591860 | 56.99 | 14.696 | 0.16 | a
2004-10-12 | 3:38 | 2004-10-12 03:38 | 1591980 | 56.99 | 14.7 | 0.164 | a
2004-10-12 | 3:40 | 2004-10-12 03:40 | 1592100 | 56.99 | 14.702 | 0.166 | a
2004-10-12 | 3:42 | 2004-10-12 03:42 | 1592220 | 56.99 | 14.705 | 0.169 | a
2004-10-12 | 3:44 | 2004-10-12 03:44 | 1592340 | 56.99 | 14.707 | 0.171 | a
2004-10-12 | 3:46 | 2004-10-12 03:46 | 1592460 | 56.99 | 14.71 | 0.174 | a
2004-10-12 | 3:48 | 2004-10-12 03:48 | 1592580 | 57.01 | 14.713 | 0.177 | a
2004-10-12 | 3:50 | 2004-10-12 03:50 | 1592700 | 57.01 | 14.715 | 0.179 | a
2004-10-12 | 3:52 | 2004-10-12 03:52 | 1592820 | 57.01 | 14.718 | 0.182 | a
2004-10-12 | 3:54 | 2004-10-12 03:54 | 1592940 | 56.99 | 14.72 | 0.184 | a
2004-10-12 | 3:56 | 2004-10-12 03:56 | 1593060 | 57.01 | 14.724 | 0.188 | a
2004-10-12 | 3:58 | 2004-10-12 03:58 | 1593180 | 57.01 | 14.727 | 0.191 | a
2004-10-12 | 4:00 | 2004-10-12 04:00 | 1593300 | 57.01 | 14.73 | 0.194 | a
2004-10-12 | 4:02 | 2004-10-12 04:02 | 1593420 | 57.01 | 14.733 | 0.197 | a
2004-10-12 | 4:04 | 2004-10-12 04:04 | 1593540 | 57.01 | 14.735 | 0.199 | a
2004-10-12 | 4:06 | 2004-10-12 04:06 | 1593660 | 57.01 | 14.737 | 0.201 | a
2004-10-12 | 4:08 | 2004-10-12 04:08 | 1593780 | 57.01 | 14.74 | 0.204 | a
2004-10-12 | 4:10 | 2004-10-12 04:10 | 1593900 | 57.03 | 14.744 | 0.208 | a
2004-10-12 | 4:12 | 2004-10-12 04:12 | 1594020 | 57.03 | 14.747 | 0.211 | a
2004-10-12 | 4:14 | 2004-10-12 04:14 | 1594140 | 57.03 | 14.749 | 0.213 | a
2004-10-12 | 4:16 | 2004-10-12 04:16 | 1594260 | 57.03 | 14.753 | 0.217 | a
2004-10-12 | 4:18 | 2004-10-12 04:18 | 1594380 | 57.03 | 14.756 | 0.22 | a
2004-10-12 | 4:20 | 2004-10-12 04:20 | 1594500 | 57.06 | 14.758 | 0.222 | a
2004-10-12 | 4:22 | 2004-10-12 04:22 | 1594620 | 57.06 | 14.761 | 0.225 | a
2004-10-12 | 4:24 | 2004-10-12 04:24 | 1594740 | 57.06 | 14.763 | 0.227 | a
2004-10-12 | 4:26 | 2004-10-12 04:26 | 1594860 | 57.06 | 14.767 | 0.231 | a
2004-10-12 | 4:28 | 2004-10-12 04:28 | 1594980 | 57.06 | 14.768 | 0.232 | a
2004-10-12 | 4:30 | 2004-10-12 04:30 | 1595100 | 57.08 | 14.768 | 0.232 | a
2004-10-12 | 4:32 | 2004-10-12 04:32 | 1595220 | 57.08 | 14.776 | 0.24 | a
2004-10-12 | 4:34 | 2004-10-12 04:34 | 1595340 | 57.08 | 14.778 | 0.242 | a
2004-10-12 | 4:36 | 2004-10-12 04:36 | 1595460 | 57.1 | 14.78 | 0.244 | a
2004-10-12 | 4:38 | 2004-10-12 04:38 | 1595580 | 57.1 | 14.782 | 0.246 | a
2004-10-12 | 4:40 | 2004-10-12 04:40 | 1595700 | 57.1 | 14.784 | 0.248 | a
2004-10-12 | 4:42 | 2004-10-12 04:42 | 1595820 | 57.12 | 14.786 | 0.25 | a
2004-10-12 | 4:44 | 2004-10-12 04:44 | 1595940 | 57.12 | 14.787 | 0.251 | a
2004-10-12 | 4:46 | 2004-10-12 04:46 | 1596060 | 57.12 | 14.79 | 0.254 | a
2004-10-12 | 4:48 | 2004-10-12 04:48 | 1596180 | 57.15 | 14.795 | 0.259 | a
2004-10-12 | 4:50 | 2004-10-12 04:50 | 1596300 | 57.15 | 14.797 | 0.261 | a
2004-10-12 | 4:52 | 2004-10-12 04:52 | 1596420 | 57.15 | 14.799 | 0.263 | a
2004-10-12 | 4:54 | 2004-10-12 04:54 | 1596540 | 57.17 | 14.801 | 0.265 | a
2004-10-12 | 4:56 | 2004-10-12 04:56 | 1596660 | 57.17 | 14.803 | 0.267 | a
2004-10-12 | 4:58 | 2004-10-12 04:58 | 1596780 | 57.19 | 14.805 | 0.269 | a
2004-10-12 | 5:00 | 2004-10-12 05:00 | 1596900 | 57.21 | 14.807 | 0.271 | a
2004-10-12 | 5:02 | 2004-10-12 05:02 | 1597020 | 57.21 | 14.809 | 0.273 | a
2004-10-12 | 5:04 | 2004-10-12 05:04 | 1597140 | 57.24 | 14.812 | 0.276 | a
2004-10-12 | 5:06 | 2004-10-12 05:06 | 1597260 | 57.24 | 14.814 | 0.278 | a
2004-10-12 | 5:08 | 2004-10-12 05:08 | 1597380 | 57.26 | 14.816 | 0.28 | a
2004-10-12 | 5:10 | 2004-10-12 05:10 | 1597500 | 57.28 | 14.818 | 0.282 | a
2004-10-12 | 5:12 | 2004-10-12 05:12 | 1597620 | 57.28 | 14.82 | 0.284 | a
2004-10-12 | 5:14 | 2004-10-12 05:14 | 1597740 | 57.28 | 14.822 | 0.286 | a
2004-10-12 | 5:16 | 2004-10-12 05:16 | 1597860 | 57.28 | 14.823 | 0.287 | a
2004-10-12 | 5:18 | 2004-10-12 05:18 | 1597980 | 57.3 | 14.825 | 0.289 | a
2004-10-12 | 5:20 | 2004-10-12 05:20 | 1598100 | 57.3 | 14.827 | 0.291 | a
2004-10-12 | 5:22 | 2004-10-12 05:22 | 1598220 | 57.3 | 14.829 | 0.293 | a
2004-10-12 | 5:24 | 2004-10-12 05:24 | 1598340 | 57.3 | 14.83 | 0.294 | a
2004-10-12 | 5:26 | 2004-10-12 05:26 | 1598460 | 57.3 | 14.832 | 0.296 | a
2004-10-12 | 5:28 | 2004-10-12 05:28 | 1598580 | 57.3 | 14.834 | 0.298 | a
2004-10-12 | 5:30 | 2004-10-12 05:30 | 1598700 | 57.33 | 14.836 | 0.3 | a
2004-10-12 | 5:32 | 2004-10-12 05:32 | 1598820 | 57.33 | 14.838 | 0.302 | a
2004-10-12 | 5:34 | 2004-10-12 05:34 | 1598940 | 57.33 | 14.839 | 0.303 | a
2004-10-12 | 5:36 | 2004-10-12 05:36 | 1599060 | 57.33 | 14.841 | 0.305 | a
2004-10-12 | 5:38 | 2004-10-12 05:38 | 1599180 | 57.33 | 14.844 | 0.308 | a
2004-10-12 | 5:40 | 2004-10-12 05:40 | 1599300 | 57.33 | 14.845 | 0.309 | a
2004-10-12 | 5:42 | 2004-10-12 05:42 | 1599420 | 57.35 | 14.846 | 0.31 | a
2004-10-12 | 5:44 | 2004-10-12 05:44 | 1599540 | 57.35 | 14.847 | 0.311 | a
2004-10-12 | 5:46 | 2004-10-12 05:46 | 1599660 | 57.35 | 14.849 | 0.313 | a
2004-10-12 | 5:48 | 2004-10-12 05:48 | 1599780 | 57.37 | 14.851 | 0.315 | a
2004-10-12 | 5:50 | 2004-10-12 05:50 | 1599900 | 57.37 | 14.853 | 0.317 | a
2004-10-12 | 5:52 | 2004-10-12 05:52 | 1600020 | 57.37 | 14.854 | 0.318 | a
2004-10-12 | 5:54 | 2004-10-12 05:54 | 1600140 | 57.39 | 14.856 | 0.32 | a
2004-10-12 | 5:56 | 2004-10-12 05:56 | 1600260 | 57.39 | 14.856 | 0.32 | a
2004-10-12 | 5:58 | 2004-10-12 05:58 | 1600380 | 57.39 | 14.858 | 0.322 | a
2004-10-12 | 6:00 | 2004-10-12 06:00 | 1600500 | 57.42 | 14.86 | 0.324 | a
2004-10-12 | 6:02 | 2004-10-12 06:02 | 1600620 | 57.42 | 14.86 | 0.324 | a
2004-10-12 | 6:04 | 2004-10-12 06:04 | 1600740 | 57.42 | 14.863 | 0.327 | a
2004-10-12 | 6:06 | 2004-10-12 06:06 | 1600860 | 57.42 | 14.864 | 0.328 | a
2004-10-12 | 6:08 | 2004-10-12 06:08 | 1600980 | 57.42 | 14.865 | 0.329 | a
2004-10-12 | 6:10 | 2004-10-12 06:10 | 1601100 | 57.44 | 14.867 | 0.331 | a
2004-10-12 | 6:12 | 2004-10-12 06:12 | 1601220 | 57.44 | 14.868 | 0.332 | a
2004-10-12 | 6:14 | 2004-10-12 06:14 | 1601340 | 57.44 | 14.869 | 0.333 | a
2004-10-12 | 6:16 | 2004-10-12 06:16 | 1601460 | 57.46 | 14.87 | 0.334 | a
2004-10-12 | 6:18 | 2004-10-12 06:18 | 1601580 | 57.46 | 14.873 | 0.337 | a
2004-10-12 | 6:20 | 2004-10-12 06:20 | 1601700 | 57.46 | 14.872 | 0.336 | a
2004-10-12 | 6:22 | 2004-10-12 06:22 | 1601820 | 57.46 | 14.874 | 0.338 | a
2004-10-12 | 6:24 | 2004-10-12 06:24 | 1601940 | 57.46 | 14.875 | 0.339 | a
2004-10-12 | 6:26 | 2004-10-12 06:26 | 1602060 | 57.46 | 14.876 | 0.34 | a
2004-10-12 | 6:28 | 2004-10-12 06:28 | 1602180 | 57.48 | 14.878 | 0.342 | a
2004-10-12 | 6:30 | 2004-10-12 06:30 | 1602300 | 57.48 | 14.879 | 0.343 | a
2004-10-12 | 6:32 | 2004-10-12 06:32 | 1602420 | 57.48 | 14.879 | 0.343 | a
2004-10-12 | 6:34 | 2004-10-12 06:34 | 1602540 | 57.48 | 14.88 | 0.344 | a
2004-10-12 | 6:36 | 2004-10-12 06:36 | 1602660 | 57.48 | 14.882 | 0.346 | a
2004-10-12 | 6:38 | 2004-10-12 06:38 | 1602780 | 57.48 | 14.884 | 0.348 | a
2004-10-12 | 6:40 | 2004-10-12 06:40 | 1602900 | 57.48 | 14.885 | 0.349 | a
2004-10-12 | 6:42 | 2004-10-12 06:42 | 1603020 | 57.48 | 14.886 | 0.35 | a
2004-10-12 | 6:44 | 2004-10-12 06:44 | 1603140 | 57.48 | 14.887 | 0.351 | a
2004-10-12 | 6:46 | 2004-10-12 06:46 | 1603260 | 57.51 | 14.888 | 0.352 | a
2004-10-12 | 6:48 | 2004-10-12 06:48 | 1603380 | 57.51 | 14.889 | 0.353 | a
2004-10-12 | 6:50 | 2004-10-12 06:50 | 1603500 | 57.51 | 14.891 | 0.355 | a
2004-10-12 | 6:52 | 2004-10-12 06:52 | 1603620 | 57.51 | 14.892 | 0.356 | a
2004-10-12 | 6:54 | 2004-10-12 06:54 | 1603740 | 57.51 | 14.893 | 0.357 | a
2004-10-12 | 6:56 | 2004-10-12 06:56 | 1603860 | 57.51 | 14.894 | 0.358 | a
2004-10-12 | 6:58 | 2004-10-12 06:58 | 1603980 | 57.51 | 14.895 | 0.359 | a
2004-10-12 | 7:00 | 2004-10-12 07:00 | 1604100 | 57.51 | 14.897 | 0.361 | a
2004-10-12 | 7:02 | 2004-10-12 07:02 | 1604220 | 57.51 | 14.898 | 0.362 | a
2004-10-12 | 7:04 | 2004-10-12 07:04 | 1604340 | 57.51 | 14.899 | 0.363 | a
2004-10-12 | 7:06 | 2004-10-12 07:06 | 1604460 | 57.51 | 14.899 | 0.363 | a
2004-10-12 | 7:08 | 2004-10-12 07:08 | 1604580 | 57.51 | 14.899 | 0.363 | a
2004-10-12 | 7:10 | 2004-10-12 07:10 | 1604700 | 57.51 | 14.901 | 0.365 | a
2004-10-12 | 7:12 | 2004-10-12 07:12 | 1604820 | 57.53 | 14.902 | 0.366 | a
2004-10-12 | 7:14 | 2004-10-12 07:14 | 1604940 | 57.53 | 14.904 | 0.368 | a
2004-10-12 | 7:16 | 2004-10-12 07:16 | 1605060 | 57.51 | 14.905 | 0.369 | a
2004-10-12 | 7:18 | 2004-10-12 07:18 | 1605180 | 57.53 | 14.907 | 0.371 | a
2004-10-12 | 7:20 | 2004-10-12 07:20 | 1605300 | 57.51 | 14.906 | 0.37 | a
2004-10-12 | 7:22 | 2004-10-12 07:22 | 1605420 | 57.53 | 14.91 | 0.374 | a
2004-10-12 | 7:24 | 2004-10-12 07:24 | 1605540 | 57.53 | 14.909 | 0.373 | a
2004-10-12 | 7:26 | 2004-10-12 07:26 | 1605660 | 57.53 | 14.91 | 0.374 | a
2004-10-12 | 7:28 | 2004-10-12 07:28 | 1605780 | 57.53 | 14.91 | 0.374 | a
2004-10-12 | 7:30 | 2004-10-12 07:30 | 1605900 | 57.53 | 14.91 | 0.374 | a
2004-10-12 | 7:32 | 2004-10-12 07:32 | 1606020 | 57.53 | 14.912 | 0.376 | a
2004-10-12 | 7:34 | 2004-10-12 07:34 | 1606140 | 57.53 | 14.902 | 0.366 | a
2004-10-12 | 7:36 | 2004-10-12 07:36 | 1606260 | 57.53 | 14.916 | 0.38 | a
2004-10-12 | 7:38 | 2004-10-12 07:38 | 1606380 | 57.53 | 14.917 | 0.381 | a
2004-10-12 | 7:40 | 2004-10-12 07:40 | 1606500 | 57.53 | 14.918 | 0.382 | a
2004-10-12 | 7:42 | 2004-10-12 07:42 | 1606620 | 57.53 | 14.918 | 0.382 | a
2004-10-12 | 7:44 | 2004-10-12 07:44 | 1606740 | 57.53 | 14.918 | 0.382 | a
2004-10-12 | 7:46 | 2004-10-12 07:46 | 1606860 | 57.53 | 14.92 | 0.384 | a
2004-10-12 | 7:48 | 2004-10-12 07:48 | 1606980 | 57.51 | 14.919 | 0.383 | a
2004-10-12 | 7:50 | 2004-10-12 07:50 | 1607100 | 57.51 | 14.921 | 0.385 | a
2004-10-12 | 7:52 | 2004-10-12 07:52 | 1607220 | 57.51 | 14.921 | 0.385 | a
2004-10-12 | 7:54 | 2004-10-12 07:54 | 1607340 | 57.51 | 14.922 | 0.386 | a
2004-10-12 | 7:56 | 2004-10-12 07:56 | 1607460 | 57.51 | 14.922 | 0.386 | a
2004-10-12 | 7:58 | 2004-10-12 07:58 | 1607580 | 57.51 | 14.923 | 0.387 | a
2004-10-12 | 8:00 | 2004-10-12 08:00 | 1607700 | 57.51 | 14.924 | 0.388 | a
2004-10-12 | 8:02 | 2004-10-12 08:02 | 1607820 | 57.51 | 14.924 | 0.388 | a
2004-10-12 | 8:04 | 2004-10-12 08:04 | 1607940 | 57.51 | 14.925 | 0.389 | a
2004-10-12 | 8:06 | 2004-10-12 08:06 | 1608060 | 57.51 | 14.925 | 0.389 | a
2004-10-12 | 8:08 | 2004-10-12 08:08 | 1608180 | 57.51 | 14.924 | 0.388 | a
2004-10-12 | 8:10 | 2004-10-12 08:10 | 1608300 | 57.51 | 14.923 | 0.387 | a
2004-10-12 | 8:12 | 2004-10-12 08:12 | 1608420 | 57.48 | 14.925 | 0.389 | a
2004-10-12 | 8:14 | 2004-10-12 08:14 | 1608540 | 57.48 | 14.925 | 0.389 | a
2004-10-12 | 8:16 | 2004-10-12 08:16 | 1608660 | 57.48 | 14.928 | 0.392 | a
2004-10-12 | 8:18 | 2004-10-12 08:18 | 1608780 | 57.48 | 14.925 | 0.389 | a
2004-10-12 | 8:20 | 2004-10-12 08:20 | 1608900 | 57.48 | 14.926 | 0.39 | a
2004-10-12 | 8:22 | 2004-10-12 08:22 | 1609020 | 57.46 | 14.926 | 0.39 | a
2004-10-12 | 8:24 | 2004-10-12 08:24 | 1609140 | 57.46 | 14.927 | 0.391 | a
2004-10-12 | 8:26 | 2004-10-12 08:26 | 1609260 | 57.46 | 14.926 | 0.39 | a
2004-10-12 | 8:28 | 2004-10-12 08:28 | 1609380 | 57.46 | 14.927 | 0.391 | a
2004-10-12 | 8:30 | 2004-10-12 08:30 | 1609500 | 57.46 | 14.924 | 0.388 | a
2004-10-12 | 8:32 | 2004-10-12 08:32 | 1609620 | 57.44 | 14.925 | 0.389 | a
2004-10-12 | 8:34 | 2004-10-12 08:34 | 1609740 | 57.44 | 14.925 | 0.389 | a
2004-10-12 | 8:36 | 2004-10-12 08:36 | 1609860 | 57.44 | 14.925 | 0.389 | a
2004-10-12 | 8:38 | 2004-10-12 08:38 | 1609980 | 57.42 | 14.924 | 0.388 | a
2004-10-12 | 8:40 | 2004-10-12 08:40 | 1610100 | 57.42 | 14.924 | 0.388 | a
2004-10-12 | 8:42 | 2004-10-12 08:42 | 1610220 | 57.39 | 14.923 | 0.387 | a
2004-10-12 | 8:44 | 2004-10-12 08:44 | 1610340 | 57.39 | 14.923 | 0.387 | a
2004-10-12 | 8:46 | 2004-10-12 08:46 | 1610460 | 57.37 | 14.921 | 0.385 | a
2004-10-12 | 8:48 | 2004-10-12 08:48 | 1610580 | 57.37 | 14.921 | 0.385 | a
2004-10-12 | 8:50 | 2004-10-12 08:50 | 1610700 | 57.35 | 14.92 | 0.384 | a
2004-10-12 | 8:52 | 2004-10-12 08:52 | 1610820 | 57.35 | 14.92 | 0.384 | a
2004-10-12 | 8:54 | 2004-10-12 08:54 | 1610940 | 57.33 | 14.919 | 0.383 | a
2004-10-12 | 8:56 | 2004-10-12 08:56 | 1611060 | 57.3 | 14.918 | 0.382 | a
2004-10-12 | 8:58 | 2004-10-12 08:58 | 1611180 | 57.3 | 14.917 | 0.381 | a
2004-10-12 | 9:00 | 2004-10-12 09:00 | 1611300 | 57.28 | 14.916 | 0.38 | a
2004-10-12 | 9:02 | 2004-10-12 09:02 | 1611420 | 57.28 | 14.916 | 0.38 | a
2004-10-12 | 9:04 | 2004-10-12 09:04 | 1611540 | 57.26 | 14.916 | 0.38 | a
2004-10-12 | 9:06 | 2004-10-12 09:06 | 1611660 | 57.26 | 14.915 | 0.379 | a
2004-10-12 | 9:08 | 2004-10-12 09:08 | 1611780 | 57.24 | 14.913 | 0.377 | a
2004-10-12 | 9:10 | 2004-10-12 09:10 | 1611900 | 57.24 | 14.912 | 0.376 | a
2004-10-12 | 9:12 | 2004-10-12 09:12 | 1612020 | 57.21 | 14.911 | 0.375 | a
2004-10-12 | 9:14 | 2004-10-12 09:14 | 1612140 | 57.21 | 14.91 | 0.374 | a
2004-10-12 | 9:16 | 2004-10-12 09:16 | 1612260 | 57.19 | 14.909 | 0.373 | a
2004-10-12 | 9:18 | 2004-10-12 09:18 | 1612380 | 57.19 | 14.909 | 0.373 | a
2004-10-12 | 9:20 | 2004-10-12 09:20 | 1612500 | 57.17 | 14.904 | 0.368 | a
2004-10-12 | 9:22 | 2004-10-12 09:22 | 1612620 | 57.17 | 14.906 | 0.37 | a
2004-10-12 | 9:24 | 2004-10-12 09:24 | 1612740 | 57.17 | 14.904 | 0.368 | a
2004-10-12 | 9:26 | 2004-10-12 09:26 | 1612860 | 57.15 | 14.901 | 0.365 | a
2004-10-12 | 9:28 | 2004-10-12 09:28 | 1612980 | 57.15 | 14.901 | 0.365 | a
2004-10-12 | 9:30 | 2004-10-12 09:30 | 1613100 | 57.12 | 14.898 | 0.362 | a
2004-10-12 | 9:32 | 2004-10-12 09:32 | 1613220 | 57.12 | 14.898 | 0.362 | a
2004-10-12 | 9:34 | 2004-10-12 09:34 | 1613340 | 57.12 | 14.897 | 0.361 | a
2004-10-12 | 9:36 | 2004-10-12 09:36 | 1613460 | 57.1 | 14.895 | 0.359 | a
2004-10-12 | 9:38 | 2004-10-12 09:38 | 1613580 | 57.1 | 14.893 | 0.357 | a
2004-10-12 | 9:40 | 2004-10-12 09:40 | 1613700 | 57.1 | 14.892 | 0.356 | a
2004-10-12 | 9:42 | 2004-10-12 09:42 | 1613820 | 57.08 | 14.89 | 0.354 | a
2004-10-12 | 9:44 | 2004-10-12 09:44 | 1613940 | 57.08 | 14.888 | 0.352 | a
2004-10-12 | 9:46 | 2004-10-12 09:46 | 1614060 | 57.08 | 14.886 | 0.35 | a
2004-10-12 | 9:48 | 2004-10-12 09:48 | 1614180 | 57.08 | 14.884 | 0.348 | a
2004-10-12 | 9:50 | 2004-10-12 09:50 | 1614300 | 57.08 | 14.884 | 0.348 | a
2004-10-12 | 9:52 | 2004-10-12 09:52 | 1614420 | 57.08 | 14.88 | 0.344 | a
2004-10-12 | 9:54 | 2004-10-12 09:54 | 1614540 | 57.08 | 14.879 | 0.343 | a
2004-10-12 | 9:56 | 2004-10-12 09:56 | 1614660 | 57.08 | 14.877 | 0.341 | a
2004-10-12 | 9:58 | 2004-10-12 09:58 | 1614780 | 57.06 | 14.874 | 0.338 | a
2004-10-12 | 10:00 | 2004-10-12 10:00 | 1614900 | 57.06 | 14.873 | 0.337 | a
2004-10-12 | 10:02 | 2004-10-12 10:02 | 1615020 | 57.06 | 14.87 | 0.334 | a
2004-10-12 | 10:04 | 2004-10-12 10:04 | 1615140 | 57.06 | 14.867 | 0.331 | a
2004-10-12 | 10:06 | 2004-10-12 10:06 | 1615260 | 57.06 | 14.865 | 0.329 | a
2004-10-12 | 10:08 | 2004-10-12 10:08 | 1615380 | 57.06 | 14.863 | 0.327 | a
2004-10-12 | 10:10 | 2004-10-12 10:10 | 1615500 | 57.06 | 14.861 | 0.325 | a
2004-10-12 | 10:12 | 2004-10-12 10:12 | 1615620 | 57.06 | 14.859 | 0.323 | a
2004-10-12 | 10:14 | 2004-10-12 10:14 | 1615740 | 57.06 | 14.856 | 0.32 | a
2004-10-12 | 10:16 | 2004-10-12 10:16 | 1615860 | 57.06 | 14.853 | 0.317 | a
2004-10-12 | 10:18 | 2004-10-12 10:18 | 1615980 | 57.06 | 14.852 | 0.316 | a
2004-10-12 | 10:20 | 2004-10-12 10:20 | 1616100 | 57.06 | 14.85 | 0.314 | a
2004-10-12 | 10:22 | 2004-10-12 10:22 | 1616220 | 57.06 | 14.847 | 0.311 | a
2004-10-12 | 10:24 | 2004-10-12 10:24 | 1616340 | 57.06 | 14.842 | 0.306 | a
2004-10-12 | 10:26 | 2004-10-12 10:26 | 1616460 | 57.06 | 14.841 | 0.305 | a
2004-10-12 | 10:28 | 2004-10-12 10:28 | 1616580 | 57.06 | 14.837 | 0.301 | a
2004-10-12 | 10:30 | 2004-10-12 10:30 | 1616700 | 57.06 | 14.833 | 0.297 | a
2004-10-12 | 10:32 | 2004-10-12 10:32 | 1616820 | 57.06 | 14.834 | 0.298 | a
2004-10-12 | 10:34 | 2004-10-12 10:34 | 1616940 | 57.06 | 14.83 | 0.294 | a
2004-10-12 | 10:36 | 2004-10-12 10:36 | 1617060 | 57.06 | 14.829 | 0.293 | a
2004-10-12 | 10:38 | 2004-10-12 10:38 | 1617180 | 57.06 | 14.826 | 0.29 | a
2004-10-12 | 10:40 | 2004-10-12 10:40 | 1617300 | 57.06 | 14.823 | 0.287 | a
2004-10-12 | 10:42 | 2004-10-12 10:42 | 1617420 | 57.06 | 14.819 | 0.283 | a
2004-10-12 | 10:44 | 2004-10-12 10:44 | 1617540 | 57.06 | 14.817 | 0.281 | a
2004-10-12 | 10:46 | 2004-10-12 10:46 | 1617660 | 57.03 | 14.814 | 0.278 | a
2004-10-12 | 10:48 | 2004-10-12 10:48 | 1617780 | 57.06 | 14.812 | 0.276 | a
2004-10-12 | 10:50 | 2004-10-12 10:50 | 1617900 | 57.06 | 14.808 | 0.272 | a
2004-10-12 | 10:52 | 2004-10-12 10:52 | 1618020 | 57.06 | 14.805 | 0.269 | a
2004-10-12 | 10:54 | 2004-10-12 10:54 | 1618140 | 57.06 | 14.804 | 0.268 | a
2004-10-12 | 10:56 | 2004-10-12 10:56 | 1618260 | 57.06 | 14.8 | 0.264 | a
2004-10-12 | 10:58 | 2004-10-12 10:58 | 1618380 | 57.06 | 14.796 | 0.26 | a
2004-10-12 | 11:00 | 2004-10-12 11:00 | 1618500 | 57.06 | 14.794 | 0.258 | a
2004-10-12 | 11:02 | 2004-10-12 11:02 | 1618620 | 57.06 | 14.791 | 0.255 | a
2004-10-12 | 11:04 | 2004-10-12 11:04 | 1618740 | 57.06 | 14.787 | 0.251 | a
2004-10-12 | 11:06 | 2004-10-12 11:06 | 1618860 | 57.06 | 14.786 | 0.25 | a
2004-10-12 | 11:08 | 2004-10-12 11:08 | 1618980 | 57.06 | 14.782 | 0.246 | a
2004-10-12 | 11:10 | 2004-10-12 11:10 | 1619100 | 57.03 | 14.779 | 0.243 | a
2004-10-12 | 11:12 | 2004-10-12 11:12 | 1619220 | 57.03 | 14.777 | 0.241 | a
2004-10-12 | 11:14 | 2004-10-12 11:14 | 1619340 | 57.03 | 14.774 | 0.238 | a
2004-10-12 | 11:16 | 2004-10-12 11:16 | 1619460 | 57.03 | 14.771 | 0.235 | a
2004-10-12 | 11:18 | 2004-10-12 11:18 | 1619580 | 57.03 | 14.768 | 0.232 | a
2004-10-12 | 11:20 | 2004-10-12 11:20 | 1619700 | 57.03 | 14.765 | 0.229 | a
2004-10-12 | 11:22 | 2004-10-12 11:22 | 1619820 | 57.03 | 14.762 | 0.226 | a
2004-10-12 | 11:24 | 2004-10-12 11:24 | 1619940 | 57.03 | 14.76 | 0.224 | a
2004-10-12 | 11:26 | 2004-10-12 11:26 | 1620060 | 57.03 | 14.757 | 0.221 | a
2004-10-12 | 11:28 | 2004-10-12 11:28 | 1620180 | 57.01 | 14.753 | 0.217 | a
2004-10-12 | 11:30 | 2004-10-12 11:30 | 1620300 | 57.03 | 14.75 | 0.214 | a
2004-10-12 | 11:32 | 2004-10-12 11:32 | 1620420 | 57.03 | 14.749 | 0.213 | a
2004-10-12 | 11:34 | 2004-10-12 11:34 | 1620540 | 57.03 | 14.746 | 0.21 | a
2004-10-12 | 11:36 | 2004-10-12 11:36 | 1620660 | 57.03 | 14.739 | 0.203 | a
2004-10-12 | 11:38 | 2004-10-12 11:38 | 1620780 | 57.01 | 14.738 | 0.202 | a
2004-10-12 | 11:40 | 2004-10-12 11:40 | 1620900 | 57.03 | 14.736 | 0.2 | a
2004-10-12 | 11:42 | 2004-10-12 11:42 | 1621020 | 57.01 | 14.733 | 0.197 | a
2004-10-12 | 11:44 | 2004-10-12 11:44 | 1621140 | 57.01 | 14.731 | 0.195 | a
2004-10-12 | 11:46 | 2004-10-12 11:46 | 1621260 | 57.01 | 14.726 | 0.19 | a
2004-10-12 | 11:48 | 2004-10-12 11:48 | 1621380 | 57.01 | 14.725 | 0.189 | a
2004-10-12 | 11:50 | 2004-10-12 11:50 | 1621500 | 57.01 | 14.724 | 0.188 | a
2004-10-12 | 11:52 | 2004-10-12 11:52 | 1621620 | 57.01 | 14.721 | 0.185 | a
2004-10-12 | 11:54 | 2004-10-12 11:54 | 1621740 | 57.01 | 14.717 | 0.181 | a
2004-10-12 | 11:56 | 2004-10-12 11:56 | 1621860 | 57.01 | 14.714 | 0.178 | a
2004-10-12 | 11:58 | 2004-10-12 11:58 | 1621980 | 57.01 | 14.712 | 0.176 | a
2004-10-12 | 12:00 | 2004-10-12 12:00 | 1622100 | 57.01 | 14.709 | 0.173 | a
2004-10-12 | 12:02 | 2004-10-12 12:02 | 1622220 | 57.01 | 14.707 | 0.171 | a
2004-10-12 | 12:04 | 2004-10-12 12:04 | 1622340 | 57.01 | 14.703 | 0.167 | a
2004-10-12 | 12:06 | 2004-10-12 12:06 | 1622460 | 57.01 | 14.701 | 0.165 | a
2004-10-12 | 12:08 | 2004-10-12 12:08 | 1622580 | 57.01 | 14.7 | 0.164 | a
2004-10-12 | 12:10 | 2004-10-12 12:10 | 1622700 | 57.01 | 14.696 | 0.16 | a
2004-10-12 | 12:12 | 2004-10-12 12:12 | 1622820 | 57.01 | 14.692 | 0.156 | a
2004-10-12 | 12:14 | 2004-10-12 12:14 | 1622940 | 57.01 | 14.691 | 0.155 | a
2004-10-12 | 12:16 | 2004-10-12 12:16 | 1623060 | 56.99 | 14.689 | 0.153 | a
2004-10-12 | 12:18 | 2004-10-12 12:18 | 1623180 | 56.99 | 14.688 | 0.152 | a
2004-10-12 | 12:20 | 2004-10-12 12:20 | 1623300 | 57.01 | 14.684 | 0.148 | a
2004-10-12 | 12:22 | 2004-10-12 12:22 | 1623420 | 57.01 | 14.681 | 0.145 | a
2004-10-12 | 12:24 | 2004-10-12 12:24 | 1623540 | 57.01 | 14.679 | 0.143 | a
2004-10-12 | 12:26 | 2004-10-12 12:26 | 1623660 | 57.01 | 14.675 | 0.139 | a
2004-10-12 | 12:28 | 2004-10-12 12:28 | 1623780 | 57.01 | 14.673 | 0.137 | a
2004-10-12 | 12:30 | 2004-10-12 12:30 | 1623900 | 57.01 | 14.67 | 0.134 | a
2004-10-12 | 12:32 | 2004-10-12 12:32 | 1624020 | 57.01 | 14.669 | 0.133 | a
2004-10-12 | 12:34 | 2004-10-12 12:34 | 1624140 | 57.01 | 14.665 | 0.129 | a
2004-10-12 | 12:36 | 2004-10-12 12:36 | 1624260 | 57.01 | 14.664 | 0.128 | a
2004-10-12 | 12:38 | 2004-10-12 12:38 | 1624380 | 56.99 | 14.66 | 0.124 | a
2004-10-12 | 12:40 | 2004-10-12 12:40 | 1624500 | 56.99 | 14.657 | 0.121 | a
2004-10-12 | 12:42 | 2004-10-12 12:42 | 1624620 | 56.99 | 14.657 | 0.121 | a
2004-10-12 | 12:44 | 2004-10-12 12:44 | 1624740 | 57.01 | 14.655 | 0.119 | a
2004-10-12 | 12:46 | 2004-10-12 12:46 | 1624860 | 56.99 | 14.652 | 0.116 | a
2004-10-12 | 12:48 | 2004-10-12 12:48 | 1624980 | 56.99 | 14.65 | 0.114 | a
2004-10-12 | 12:50 | 2004-10-12 12:50 | 1625100 | 56.99 | 14.65 | 0.114 | a
2004-10-12 | 12:52 | 2004-10-12 12:52 | 1625220 | 56.99 | 14.648 | 0.112 | a
2004-10-12 | 12:54 | 2004-10-12 12:54 | 1625340 | 56.99 | 14.645 | 0.109 | a
2004-10-12 | 12:56 | 2004-10-12 12:56 | 1625460 | 56.99 | 14.643 | 0.107 | a
2004-10-12 | 12:58 | 2004-10-12 12:58 | 1625580 | 56.99 | 14.642 | 0.106 | a
2004-10-12 | 13:00 | 2004-10-12 13:00 | 1625700 | 56.99 | 14.641 | 0.105 | a
2004-10-12 | 13:02 | 2004-10-12 13:02 | 1625820 | 56.99 | 14.64 | 0.104 | a
2004-10-12 | 13:04 | 2004-10-12 13:04 | 1625940 | 56.99 | 14.637 | 0.101 | a
2004-10-12 | 13:06 | 2004-10-12 13:06 | 1626060 | 56.99 | 14.628 | 0.092 | a
2004-10-12 | 13:08 | 2004-10-12 13:08 | 1626180 | 56.99 | 14.633 | 0.097 | a
2004-10-12 | 13:10 | 2004-10-12 13:10 | 1626300 | 56.99 | 14.632 | 0.096 | a
2004-10-12 | 13:12 | 2004-10-12 13:12 | 1626420 | 56.99 | 14.631 | 0.095 | a
2004-10-12 | 13:14 | 2004-10-12 13:14 | 1626540 | 56.99 | 14.628 | 0.092 | a
2004-10-12 | 13:16 | 2004-10-12 13:16 | 1626660 | 56.99 | 14.627 | 0.091 | a
2004-10-12 | 13:18 | 2004-10-12 13:18 | 1626780 | 56.99 | 14.626 | 0.09 | a
2004-10-12 | 13:20 | 2004-10-12 13:20 | 1626900 | 56.99 | 14.625 | 0.089 | a
2004-10-12 | 13:22 | 2004-10-12 13:22 | 1627020 | 56.97 | 14.624 | 0.088 | a
2004-10-12 | 13:24 | 2004-10-12 13:24 | 1627140 | 56.99 | 14.624 | 0.088 | a
2004-10-12 | 13:26 | 2004-10-12 13:26 | 1627260 | 56.99 | 14.621 | 0.085 | a
2004-10-12 | 13:28 | 2004-10-12 13:28 | 1627380 | 56.97 | 14.619 | 0.083 | a
2004-10-12 | 13:30 | 2004-10-12 13:30 | 1627500 | 56.99 | 14.617 | 0.081 | a
2004-10-12 | 13:32 | 2004-10-12 13:32 | 1627620 | 56.99 | 14.617 | 0.081 | a
2004-10-12 | 13:34 | 2004-10-12 13:34 | 1627740 | 56.97 | 14.615 | 0.079 | a
2004-10-12 | 13:36 | 2004-10-12 13:36 | 1627860 | 56.99 | 14.616 | 0.08 | a
2004-10-12 | 13:38 | 2004-10-12 13:38 | 1627980 | 56.97 | 14.615 | 0.079 | a
2004-10-12 | 13:40 | 2004-10-12 13:40 | 1628100 | 56.97 | 14.615 | 0.079 | a
2004-10-12 | 13:42 | 2004-10-12 13:42 | 1628220 | 56.97 | 14.614 | 0.078 | a
2004-10-12 | 13:44 | 2004-10-12 13:44 | 1628340 | 56.99 | 14.612 | 0.076 | a
2004-10-12 | 13:46 | 2004-10-12 13:46 | 1628460 | 56.97 | 14.611 | 0.075 | a
2004-10-12 | 13:48 | 2004-10-12 13:48 | 1628580 | 56.97 | 14.613 | 0.077 | a
2004-10-12 | 13:50 | 2004-10-12 13:50 | 1628700 | 56.97 | 14.612 | 0.076 | a
2004-10-12 | 13:52 | 2004-10-12 13:52 | 1628820 | 56.97 | 14.609 | 0.073 | a
2004-10-12 | 13:54 | 2004-10-12 13:54 | 1628940 | 56.99 | 14.61 | 0.074 | a
2004-10-12 | 13:56 | 2004-10-12 13:56 | 1629060 | 56.99 | 14.61 | 0.074 | a
2004-10-12 | 13:58 | 2004-10-12 13:58 | 1629180 | 56.99 | 14.609 | 0.073 | a
2004-10-12 | 14:00 | 2004-10-12 14:00 | 1629300 | 56.97 | 14.607 | 0.071 | a
2004-10-12 | 14:02 | 2004-10-12 14:02 | 1629420 | 56.97 | 14.608 | 0.072 | a
2004-10-12 | 14:04 | 2004-10-12 14:04 | 1629540 | 56.97 | 14.61 | 0.074 | a
2004-10-12 | 14:06 | 2004-10-12 14:06 | 1629660 | 56.97 | 14.607 | 0.071 | a
2004-10-12 | 14:08 | 2004-10-12 14:08 | 1629780 | 56.99 | 14.607 | 0.071 | a
2004-10-12 | 14:10 | 2004-10-12 14:10 | 1629900 | 56.99 | 14.61 | 0.074 | a
2004-10-12 | 14:12 | 2004-10-12 14:12 | 1630020 | 56.97 | 14.608 | 0.072 | a
2004-10-12 | 14:14 | 2004-10-12 14:14 | 1630140 | 56.97 | 14.606 | 0.07 | a
2004-10-12 | 14:16 | 2004-10-12 14:16 | 1630260 | 56.97 | 14.609 | 0.073 | a
2004-10-12 | 14:18 | 2004-10-12 14:18 | 1630380 | 56.97 | 14.61 | 0.074 | a
2004-10-12 | 14:20 | 2004-10-12 14:20 | 1630500 | 56.97 | 14.61 | 0.074 | a
2004-10-12 | 14:22 | 2004-10-12 14:22 | 1630620 | 56.97 | 14.61 | 0.074 | a
2004-10-12 | 14:24 | 2004-10-12 14:24 | 1630740 | 56.97 | 14.609 | 0.073 | a
2004-10-12 | 14:26 | 2004-10-12 14:26 | 1630860 | 56.97 | 14.612 | 0.076 | a
2004-10-12 | 14:28 | 2004-10-12 14:28 | 1630980 | 56.97 | 14.612 | 0.076 | a
2004-10-12 | 14:30 | 2004-10-12 14:30 | 1631100 | 56.97 | 14.61 | 0.074 | a
2004-10-12 | 14:32 | 2004-10-12 14:32 | 1631220 | 56.97 | 14.614 | 0.078 | a
2004-10-12 | 14:34 | 2004-10-12 14:34 | 1631340 | 56.97 | 14.615 | 0.079 | a
2004-10-12 | 14:36 | 2004-10-12 14:36 | 1631460 | 56.97 | 14.617 | 0.081 | a
2004-10-12 | 14:38 | 2004-10-12 14:38 | 1631580 | 56.99 | 14.617 | 0.081 | a
2004-10-12 | 14:40 | 2004-10-12 14:40 | 1631700 | 56.99 | 14.618 | 0.082 | a
2004-10-12 | 14:42 | 2004-10-12 14:42 | 1631820 | 56.99 | 14.618 | 0.082 | a
2004-10-12 | 14:44 | 2004-10-12 14:44 | 1631940 | 56.97 | 14.619 | 0.083 | a
2004-10-12 | 14:46 | 2004-10-12 14:46 | 1632060 | 56.97 | 14.62 | 0.084 | a
2004-10-12 | 14:48 | 2004-10-12 14:48 | 1632180 | 56.97 | 14.622 | 0.086 | a
2004-10-12 | 14:50 | 2004-10-12 14:50 | 1632300 | 56.97 | 14.622 | 0.086 | a
2004-10-12 | 14:52 | 2004-10-12 14:52 | 1632420 | 56.97 | 14.623 | 0.087 | a
2004-10-12 | 14:54 | 2004-10-12 14:54 | 1632540 | 56.99 | 14.625 | 0.089 | a
2004-10-12 | 14:56 | 2004-10-12 14:56 | 1632660 | 56.97 | 14.626 | 0.09 | a
2004-10-12 | 14:58 | 2004-10-12 14:58 | 1632780 | 56.97 | 14.627 | 0.091 | a
2004-10-12 | 15:00 | 2004-10-12 15:00 | 1632900 | 56.97 | 14.628 | 0.092 | a
2004-10-12 | 15:02 | 2004-10-12 15:02 | 1633020 | 56.97 | 14.63 | 0.094 | a
2004-10-12 | 15:04 | 2004-10-12 15:04 | 1633140 | 56.97 | 14.633 | 0.097 | a
2004-10-12 | 15:06 | 2004-10-12 15:06 | 1633260 | 56.99 | 14.634 | 0.098 | a
2004-10-12 | 15:08 | 2004-10-12 15:08 | 1633380 | 56.99 | 14.636 | 0.1 | a
2004-10-12 | 15:10 | 2004-10-12 15:10 | 1633500 | 56.97 | 14.637 | 0.101 | a
2004-10-12 | 15:12 | 2004-10-12 15:12 | 1633620 | 56.97 | 14.639 | 0.103 | a
2004-10-12 | 15:14 | 2004-10-12 15:14 | 1633740 | 56.97 | 14.641 | 0.105 | a
2004-10-12 | 15:16 | 2004-10-12 15:16 | 1633860 | 56.97 | 14.642 | 0.106 | a
2004-10-12 | 15:18 | 2004-10-12 15:18 | 1633980 | 56.99 | 14.646 | 0.11 | a
2004-10-12 | 15:20 | 2004-10-12 15:20 | 1634100 | 56.99 | 14.648 | 0.112 | a
2004-10-12 | 15:22 | 2004-10-12 15:22 | 1634220 | 56.97 | 14.649 | 0.113 | a
2004-10-12 | 15:24 | 2004-10-12 15:24 | 1634340 | 56.99 | 14.652 | 0.116 | a
2004-10-12 | 15:26 | 2004-10-12 15:26 | 1634460 | 56.99 | 14.654 | 0.118 | a
2004-10-12 | 15:28 | 2004-10-12 15:28 | 1634580 | 56.99 | 14.656 | 0.12 | a
2004-10-12 | 15:30 | 2004-10-12 15:30 | 1634700 | 56.99 | 14.659 | 0.123 | a
2004-10-12 | 15:32 | 2004-10-12 15:32 | 1634820 | 56.99 | 14.661 | 0.125 | a
2004-10-12 | 15:34 | 2004-10-12 15:34 | 1634940 | 56.99 | 14.663 | 0.127 | a
2004-10-12 | 15:36 | 2004-10-12 15:36 | 1635060 | 56.99 | 14.665 | 0.129 | a
2004-10-12 | 15:38 | 2004-10-12 15:38 | 1635180 | 56.99 | 14.667 | 0.131 | a
2004-10-12 | 15:40 | 2004-10-12 15:40 | 1635300 | 56.99 | 14.67 | 0.134 | a
2004-10-12 | 15:42 | 2004-10-12 15:42 | 1635420 | 56.99 | 14.671 | 0.135 | a
2004-10-12 | 15:44 | 2004-10-12 15:44 | 1635540 | 56.99 | 14.674 | 0.138 | a
2004-10-12 | 15:46 | 2004-10-12 15:46 | 1635660 | 56.99 | 14.676 | 0.14 | a
2004-10-12 | 15:48 | 2004-10-12 15:48 | 1635780 | 56.99 | 14.679 | 0.143 | a
2004-10-12 | 15:50 | 2004-10-12 15:50 | 1635900 | 56.99 | 14.682 | 0.146 | a
2004-10-12 | 15:52 | 2004-10-12 15:52 | 1636020 | 56.99 | 14.685 | 0.149 | a
2004-10-12 | 15:54 | 2004-10-12 15:54 | 1636140 | 56.99 | 14.687 | 0.151 | a
2004-10-12 | 15:56 | 2004-10-12 15:56 | 1636260 | 56.99 | 14.689 | 0.153 | a
2004-10-12 | 15:58 | 2004-10-12 15:58 | 1636380 | 57.01 | 14.692 | 0.156 | a
2004-10-12 | 16:00 | 2004-10-12 16:00 | 1636500 | 56.99 | 14.695 | 0.159 | a
2004-10-12 | 16:02 | 2004-10-12 16:02 | 1636620 | 56.99 | 14.7 | 0.164 | a
2004-10-12 | 16:04 | 2004-10-12 16:04 | 1636740 | 56.99 | 14.699 | 0.163 | a
2004-10-12 | 16:06 | 2004-10-12 16:06 | 1636860 | 56.99 | 14.702 | 0.166 | a
2004-10-12 | 16:08 | 2004-10-12 16:08 | 1636980 | 57.01 | 14.714 | 0.178 | a
2004-10-12 | 16:10 | 2004-10-12 16:10 | 1637100 | 57.01 | 14.712 | 0.176 | a
2004-10-12 | 16:12 | 2004-10-12 16:12 | 1637220 | 56.99 | 14.714 | 0.178 | a
2004-10-12 | 16:14 | 2004-10-12 16:14 | 1637340 | 57.01 | 14.714 | 0.178 | a
2004-10-12 | 16:16 | 2004-10-12 16:16 | 1637460 | 57.01 | 14.718 | 0.182 | a
2004-10-12 | 16:18 | 2004-10-12 16:18 | 1637580 | 57.01 | 14.723 | 0.187 | a
2004-10-12 | 16:20 | 2004-10-12 16:20 | 1637700 | 57.01 | 14.725 | 0.189 | a
2004-10-12 | 16:22 | 2004-10-12 16:22 | 1637820 | 57.01 | 14.727 | 0.191 | a
2004-10-12 | 16:24 | 2004-10-12 16:24 | 1637940 | 57.03 | 14.73 | 0.194 | a
2004-10-12 | 16:26 | 2004-10-12 16:26 | 1638060 | 57.01 | 14.732 | 0.196 | a
2004-10-12 | 16:28 | 2004-10-12 16:28 | 1638180 | 57.01 | 14.735 | 0.199 | a
2004-10-12 | 16:30 | 2004-10-12 16:30 | 1638300 | 57.01 | 14.738 | 0.202 | a
2004-10-12 | 16:32 | 2004-10-12 16:32 | 1638420 | 57.01 | 14.741 | 0.205 | a
2004-10-12 | 16:34 | 2004-10-12 16:34 | 1638540 | 57.03 | 14.744 | 0.208 | a
2004-10-12 | 16:36 | 2004-10-12 16:36 | 1638660 | 57.03 | 14.744 | 0.208 | a
2004-10-12 | 16:38 | 2004-10-12 16:38 | 1638780 | 57.03 | 14.749 | 0.213 | a
2004-10-12 | 16:40 | 2004-10-12 16:40 | 1638900 | 57.03 | 14.752 | 0.216 | a
2004-10-12 | 16:42 | 2004-10-12 16:42 | 1639020 | 57.03 | 14.754 | 0.218 | a
2004-10-12 | 16:44 | 2004-10-12 16:44 | 1639140 | 57.03 | 14.757 | 0.221 | a
2004-10-12 | 16:46 | 2004-10-12 16:46 | 1639260 | 57.06 | 14.76 | 0.224 | a
2004-10-12 | 16:48 | 2004-10-12 16:48 | 1639380 | 57.06 | 14.762 | 0.226 | a
2004-10-12 | 16:50 | 2004-10-12 16:50 | 1639500 | 57.06 | 14.765 | 0.229 | a
2004-10-12 | 16:52 | 2004-10-12 16:52 | 1639620 | 57.06 | 14.767 | 0.231 | a
2004-10-12 | 16:54 | 2004-10-12 16:54 | 1639740 | 57.08 | 14.77 | 0.234 | a
2004-10-12 | 16:56 | 2004-10-12 16:56 | 1639860 | 57.08 | 14.773 | 0.237 | a
2004-10-12 | 16:58 | 2004-10-12 16:58 | 1639980 | 57.08 | 14.775 | 0.239 | a
2004-10-12 | 17:00 | 2004-10-12 17:00 | 1640100 | 57.08 | 14.778 | 0.242 | a
2004-10-12 | 17:02 | 2004-10-12 17:02 | 1640220 | 57.1 | 14.78 | 0.244 | a
2004-10-12 | 17:04 | 2004-10-12 17:04 | 1640340 | 57.1 | 14.783 | 0.247 | a
2004-10-12 | 17:06 | 2004-10-12 17:06 | 1640460 | 57.1 | 14.785 | 0.249 | a
2004-10-12 | 17:08 | 2004-10-12 17:08 | 1640580 | 57.1 | 14.788 | 0.252 | a
2004-10-12 | 17:10 | 2004-10-12 17:10 | 1640700 | 57.1 | 14.79 | 0.254 | a
2004-10-12 | 17:12 | 2004-10-12 17:12 | 1640820 | 57.12 | 14.793 | 0.257 | a
2004-10-12 | 17:14 | 2004-10-12 17:14 | 1640940 | 57.12 | 14.794 | 0.258 | a
2004-10-12 | 17:16 | 2004-10-12 17:16 | 1641060 | 57.12 | 14.797 | 0.261 | a
2004-10-12 | 17:18 | 2004-10-12 17:18 | 1641180 | 57.12 | 14.799 | 0.263 | a
2004-10-12 | 17:20 | 2004-10-12 17:20 | 1641300 | 57.15 | 14.801 | 0.265 | a
2004-10-12 | 17:22 | 2004-10-12 17:22 | 1641420 | 57.15 | 14.804 | 0.268 | a
2004-10-12 | 17:24 | 2004-10-12 17:24 | 1641540 | 57.15 | 14.806 | 0.27 | a
2004-10-12 | 17:26 | 2004-10-12 17:26 | 1641660 | 57.15 | 14.807 | 0.271 | a
2004-10-12 | 17:28 | 2004-10-12 17:28 | 1641780 | 57.17 | 14.811 | 0.275 | a
2004-10-12 | 17:30 | 2004-10-12 17:30 | 1641900 | 57.17 | 14.812 | 0.276 | a
2004-10-12 | 17:32 | 2004-10-12 17:32 | 1642020 | 57.17 | 14.815 | 0.279 | a
2004-10-12 | 17:34 | 2004-10-12 17:34 | 1642140 | 57.19 | 14.817 | 0.281 | a
2004-10-12 | 17:36 | 2004-10-12 17:36 | 1642260 | 57.19 | 14.819 | 0.283 | a
2004-10-12 | 17:38 | 2004-10-12 17:38 | 1642380 | 57.21 | 14.822 | 0.286 | a
2004-10-12 | 17:40 | 2004-10-12 17:40 | 1642500 | 57.21 | 14.824 | 0.288 | a
2004-10-12 | 17:42 | 2004-10-12 17:42 | 1642620 | 57.24 | 14.826 | 0.29 | a
2004-10-12 | 17:44 | 2004-10-12 17:44 | 1642740 | 57.24 | 14.828 | 0.292 | a
2004-10-12 | 17:46 | 2004-10-12 17:46 | 1642860 | 57.26 | 14.83 | 0.294 | a
2004-10-12 | 17:48 | 2004-10-12 17:48 | 1642980 | 57.26 | 14.831 | 0.295 | a
2004-10-12 | 17:50 | 2004-10-12 17:50 | 1643100 | 57.28 | 14.833 | 0.297 | a
2004-10-12 | 17:52 | 2004-10-12 17:52 | 1643220 | 57.3 | 14.835 | 0.299 | a
2004-10-12 | 17:54 | 2004-10-12 17:54 | 1643340 | 57.3 | 14.838 | 0.302 | a
2004-10-12 | 17:56 | 2004-10-12 17:56 | 1643460 | 57.3 | 14.839 | 0.303 | a
2004-10-12 | 17:58 | 2004-10-12 17:58 | 1643580 | 57.3 | 14.84 | 0.304 | a
2004-10-12 | 18:00 | 2004-10-12 18:00 | 1643700 | 57.3 | 14.842 | 0.306 | a
2004-10-12 | 18:02 | 2004-10-12 18:02 | 1643820 | 57.3 | 14.844 | 0.308 | a
2004-10-12 | 18:04 | 2004-10-12 18:04 | 1643940 | 57.33 | 14.845 | 0.309 | a
2004-10-12 | 18:06 | 2004-10-12 18:06 | 1644060 | 57.33 | 14.847 | 0.311 | a
2004-10-12 | 18:08 | 2004-10-12 18:08 | 1644180 | 57.33 | 14.849 | 0.313 | a
2004-10-12 | 18:10 | 2004-10-12 18:10 | 1644300 | 57.33 | 14.831 | 0.295 | a
2004-10-12 | 18:12 | 2004-10-12 18:12 | 1644420 | 57.33 | 14.853 | 0.317 | a
2004-10-12 | 18:14 | 2004-10-12 18:14 | 1644540 | 57.33 | 14.854 | 0.318 | a
2004-10-12 | 18:16 | 2004-10-12 18:16 | 1644660 | 57.33 | 14.855 | 0.319 | a
2004-10-12 | 18:18 | 2004-10-12 18:18 | 1644780 | 57.35 | 14.857 | 0.321 | a
2004-10-12 | 18:20 | 2004-10-12 18:20 | 1644900 | 57.35 | 14.859 | 0.323 | a
2004-10-12 | 18:22 | 2004-10-12 18:22 | 1645020 | 57.35 | 14.86 | 0.324 | a
2004-10-12 | 18:24 | 2004-10-12 18:24 | 1645140 | 57.35 | 14.862 | 0.326 | a
2004-10-12 | 18:26 | 2004-10-12 18:26 | 1645260 | 57.35 | 14.863 | 0.327 | a
2004-10-12 | 18:28 | 2004-10-12 18:28 | 1645380 | 57.37 | 14.865 | 0.329 | a
2004-10-12 | 18:30 | 2004-10-12 18:30 | 1645500 | 57.37 | 14.866 | 0.33 | a
2004-10-12 | 18:32 | 2004-10-12 18:32 | 1645620 | 57.37 | 14.867 | 0.331 | a
2004-10-12 | 18:34 | 2004-10-12 18:34 | 1645740 | 57.39 | 14.869 | 0.333 | a
2004-10-12 | 18:36 | 2004-10-12 18:36 | 1645860 | 57.39 | 14.87 | 0.334 | a
2004-10-12 | 18:38 | 2004-10-12 18:38 | 1645980 | 57.39 | 14.872 | 0.336 | a
2004-10-12 | 18:40 | 2004-10-12 18:40 | 1646100 | 57.39 | 14.872 | 0.336 | a
2004-10-12 | 18:42 | 2004-10-12 18:42 | 1646220 | 57.39 | 14.874 | 0.338 | a
2004-10-12 | 18:44 | 2004-10-12 18:44 | 1646340 | 57.42 | 14.876 | 0.34 | a
2004-10-12 | 18:46 | 2004-10-12 18:46 | 1646460 | 57.42 | 14.878 | 0.342 | a
2004-10-12 | 18:48 | 2004-10-12 18:48 | 1646580 | 57.42 | 14.879 | 0.343 | a
2004-10-12 | 18:50 | 2004-10-12 18:50 | 1646700 | 57.42 | 14.879 | 0.343 | a
2004-10-12 | 18:52 | 2004-10-12 18:52 | 1646820 | 57.42 | 14.881 | 0.345 | a
2004-10-12 | 18:54 | 2004-10-12 18:54 | 1646940 | 57.44 | 14.882 | 0.346 | a
2004-10-12 | 18:56 | 2004-10-12 18:56 | 1647060 | 57.44 | 14.883 | 0.347 | a
2004-10-12 | 18:58 | 2004-10-12 18:58 | 1647180 | 57.44 | 14.884 | 0.348 | a
2004-10-12 | 19:00 | 2004-10-12 19:00 | 1647300 | 57.44 | 14.886 | 0.35 | a
2004-10-12 | 19:02 | 2004-10-12 19:02 | 1647420 | 57.44 | 14.887 | 0.351 | a
2004-10-12 | 19:04 | 2004-10-12 19:04 | 1647540 | 57.44 | 14.889 | 0.353 | a
2004-10-12 | 19:06 | 2004-10-12 19:06 | 1647660 | 57.44 | 14.889 | 0.353 | a
2004-10-12 | 19:08 | 2004-10-12 19:08 | 1647780 | 57.46 | 14.891 | 0.355 | a
2004-10-12 | 19:10 | 2004-10-12 19:10 | 1647900 | 57.46 | 14.892 | 0.356 | a
2004-10-12 | 19:12 | 2004-10-12 19:12 | 1648020 | 57.46 | 14.893 | 0.357 | a
2004-10-12 | 19:14 | 2004-10-12 19:14 | 1648140 | 57.46 | 14.895 | 0.359 | a
2004-10-12 | 19:16 | 2004-10-12 19:16 | 1648260 | 57.46 | 14.896 | 0.36 | a
2004-10-12 | 19:18 | 2004-10-12 19:18 | 1648380 | 57.46 | 14.898 | 0.362 | a
2004-10-12 | 19:20 | 2004-10-12 19:20 | 1648500 | 57.46 | 14.899 | 0.363 | a
2004-10-12 | 19:22 | 2004-10-12 19:22 | 1648620 | 57.46 | 14.9 | 0.364 | a
2004-10-12 | 19:24 | 2004-10-12 19:24 | 1648740 | 57.46 | 14.901 | 0.365 | a
2004-10-12 | 19:26 | 2004-10-12 19:26 | 1648860 | 57.46 | 14.902 | 0.366 | a
2004-10-12 | 19:28 | 2004-10-12 19:28 | 1648980 | 57.46 | 14.904 | 0.368 | a
2004-10-12 | 19:30 | 2004-10-12 19:30 | 1649100 | 57.46 | 14.905 | 0.369 | a
2004-10-12 | 19:32 | 2004-10-12 19:32 | 1649220 | 57.46 | 14.903 | 0.367 | a
2004-10-12 | 19:34 | 2004-10-12 19:34 | 1649340 | 57.48 | 14.907 | 0.371 | a
2004-10-12 | 19:36 | 2004-10-12 19:36 | 1649460 | 57.48 | 14.909 | 0.373 | a
2004-10-12 | 19:38 | 2004-10-12 19:38 | 1649580 | 57.48 | 14.91 | 0.374 | a
2004-10-12 | 19:40 | 2004-10-12 19:40 | 1649700 | 57.48 | 14.91 | 0.374 | a
2004-10-12 | 19:42 | 2004-10-12 19:42 | 1649820 | 57.48 | 14.911 | 0.375 | a
2004-10-12 | 19:44 | 2004-10-12 19:44 | 1649940 | 57.48 | 14.913 | 0.377 | a
2004-10-12 | 19:46 | 2004-10-12 19:46 | 1650060 | 57.48 | 14.914 | 0.378 | a
2004-10-12 | 19:48 | 2004-10-12 19:48 | 1650180 | 57.48 | 14.915 | 0.379 | a
2004-10-12 | 19:50 | 2004-10-12 19:50 | 1650300 | 57.48 | 14.916 | 0.38 | a
2004-10-12 | 19:52 | 2004-10-12 19:52 | 1650420 | 57.48 | 14.916 | 0.38 | a
2004-10-12 | 19:54 | 2004-10-12 19:54 | 1650540 | 57.48 | 14.917 | 0.381 | a
2004-10-12 | 19:56 | 2004-10-12 19:56 | 1650660 | 57.48 | 14.918 | 0.382 | a
2004-10-12 | 19:58 | 2004-10-12 19:58 | 1650780 | 57.48 | 14.919 | 0.383 | a
2004-10-12 | 20:00 | 2004-10-12 20:00 | 1650900 | 57.48 | 14.921 | 0.385 | a
2004-10-12 | 20:02 | 2004-10-12 20:02 | 1651020 | 57.48 | 14.921 | 0.385 | a
2004-10-12 | 20:04 | 2004-10-12 20:04 | 1651140 | 57.48 | 14.922 | 0.386 | a
2004-10-12 | 20:06 | 2004-10-12 20:06 | 1651260 | 57.48 | 14.923 | 0.387 | a
2004-10-12 | 20:08 | 2004-10-12 20:08 | 1651380 | 57.48 | 14.924 | 0.388 | a
2004-10-12 | 20:10 | 2004-10-12 20:10 | 1651500 | 57.48 | 14.925 | 0.389 | a
2004-10-12 | 20:12 | 2004-10-12 20:12 | 1651620 | 57.48 | 14.926 | 0.39 | a
2004-10-12 | 20:14 | 2004-10-12 20:14 | 1651740 | 57.48 | 14.926 | 0.39 | a
2004-10-12 | 20:16 | 2004-10-12 20:16 | 1651860 | 57.48 | 14.927 | 0.391 | a
2004-10-12 | 20:18 | 2004-10-12 20:18 | 1651980 | 57.48 | 14.926 | 0.39 | a
2004-10-12 | 20:20 | 2004-10-12 20:20 | 1652100 | 57.48 | 14.926 | 0.39 | a
2004-10-12 | 20:22 | 2004-10-12 20:22 | 1652220 | 57.48 | 14.931 | 0.395 | a
2004-10-12 | 20:24 | 2004-10-12 20:24 | 1652340 | 57.46 | 14.929 | 0.393 | a
2004-10-12 | 20:26 | 2004-10-12 20:26 | 1652460 | 57.46 | 14.929 | 0.393 | a
2004-10-12 | 20:28 | 2004-10-12 20:28 | 1652580 | 57.46 | 14.932 | 0.396 | a
2004-10-12 | 20:30 | 2004-10-12 20:30 | 1652700 | 57.46 | 14.932 | 0.396 | a
2004-10-12 | 20:32 | 2004-10-12 20:32 | 1652820 | 57.44 | 14.93 | 0.394 | a
2004-10-12 | 20:34 | 2004-10-12 20:34 | 1652940 | 57.44 | 14.932 | 0.396 | a
2004-10-12 | 20:36 | 2004-10-12 20:36 | 1653060 | 57.44 | 14.933 | 0.397 | a
2004-10-12 | 20:38 | 2004-10-12 20:38 | 1653180 | 57.44 | 14.933 | 0.397 | a
2004-10-12 | 20:40 | 2004-10-12 20:40 | 1653300 | 57.42 | 14.933 | 0.397 | a
2004-10-12 | 20:42 | 2004-10-12 20:42 | 1653420 | 57.42 | 14.934 | 0.398 | a
2004-10-12 | 20:44 | 2004-10-12 20:44 | 1653540 | 57.42 | 14.934 | 0.398 | a
2004-10-12 | 20:46 | 2004-10-12 20:46 | 1653660 | 57.42 | 14.934 | 0.398 | a
2004-10-12 | 20:48 | 2004-10-12 20:48 | 1653780 | 57.39 | 14.934 | 0.398 | a
2004-10-12 | 20:50 | 2004-10-12 20:50 | 1653900 | 57.39 | 14.934 | 0.398 | a
2004-10-12 | 20:52 | 2004-10-12 20:52 | 1654020 | 57.37 | 14.934 | 0.398 | a
2004-10-12 | 20:54 | 2004-10-12 20:54 | 1654140 | 57.37 | 14.934 | 0.398 | a
2004-10-12 | 20:56 | 2004-10-12 20:56 | 1654260 | 57.37 | 14.934 | 0.398 | a
2004-10-12 | 20:58 | 2004-10-12 20:58 | 1654380 | 57.35 | 14.933 | 0.397 | a
2004-10-12 | 21:00 | 2004-10-12 21:00 | 1654500 | 57.35 | 14.932 | 0.396 | a
2004-10-12 | 21:02 | 2004-10-12 21:02 | 1654620 | 57.33 | 14.931 | 0.395 | a
2004-10-12 | 21:04 | 2004-10-12 21:04 | 1654740 | 57.33 | 14.935 | 0.399 | a
2004-10-12 | 21:06 | 2004-10-12 21:06 | 1654860 | 57.3 | 14.931 | 0.395 | a
2004-10-12 | 21:08 | 2004-10-12 21:08 | 1654980 | 57.3 | 14.929 | 0.393 | a
2004-10-12 | 21:10 | 2004-10-12 21:10 | 1655100 | 57.28 | 14.931 | 0.395 | a
2004-10-12 | 21:12 | 2004-10-12 21:12 | 1655220 | 57.28 | 14.93 | 0.394 | a
2004-10-12 | 21:14 | 2004-10-12 21:14 | 1655340 | 57.26 | 14.93 | 0.394 | a
2004-10-12 | 21:16 | 2004-10-12 21:16 | 1655460 | 57.26 | 14.929 | 0.393 | a
2004-10-12 | 21:18 | 2004-10-12 21:18 | 1655580 | 57.24 | 14.927 | 0.391 | a
2004-10-12 | 21:20 | 2004-10-12 21:20 | 1655700 | 57.24 | 14.927 | 0.391 | a
2004-10-12 | 21:22 | 2004-10-12 21:22 | 1655820 | 57.21 | 14.926 | 0.39 | a
2004-10-12 | 21:24 | 2004-10-12 21:24 | 1655940 | 57.21 | 14.925 | 0.389 | a
2004-10-12 | 21:26 | 2004-10-12 21:26 | 1656060 | 57.19 | 14.925 | 0.389 | a
2004-10-12 | 21:28 | 2004-10-12 21:28 | 1656180 | 57.19 | 14.925 | 0.389 | a
2004-10-12 | 21:30 | 2004-10-12 21:30 | 1656300 | 57.17 | 14.923 | 0.387 | a
2004-10-12 | 21:32 | 2004-10-12 21:32 | 1656420 | 57.17 | 14.923 | 0.387 | a
2004-10-12 | 21:34 | 2004-10-12 21:34 | 1656540 | 57.17 | 14.921 | 0.385 | a
2004-10-12 | 21:36 | 2004-10-12 21:36 | 1656660 | 57.15 | 14.92 | 0.384 | a
2004-10-12 | 21:38 | 2004-10-12 21:38 | 1656780 | 57.15 | 14.918 | 0.382 | a
2004-10-12 | 21:40 | 2004-10-12 21:40 | 1656900 | 57.12 | 14.917 | 0.381 | a
2004-10-12 | 21:42 | 2004-10-12 21:42 | 1657020 | 57.12 | 14.916 | 0.38 | a
2004-10-12 | 21:44 | 2004-10-12 21:44 | 1657140 | 57.12 | 14.915 | 0.379 | a
2004-10-12 | 21:46 | 2004-10-12 21:46 | 1657260 | 57.1 | 14.913 | 0.377 | a
2004-10-12 | 21:48 | 2004-10-12 21:48 | 1657380 | 57.1 | 14.912 | 0.376 | a
2004-10-12 | 21:50 | 2004-10-12 21:50 | 1657500 | 57.1 | 14.911 | 0.375 | a
2004-10-12 | 21:52 | 2004-10-12 21:52 | 1657620 | 57.1 | 14.909 | 0.373 | a
2004-10-12 | 21:54 | 2004-10-12 21:54 | 1657740 | 57.08 | 14.908 | 0.372 | a
2004-10-12 | 21:56 | 2004-10-12 21:56 | 1657860 | 57.08 | 14.907 | 0.371 | a
2004-10-12 | 21:58 | 2004-10-12 21:58 | 1657980 | 57.08 | 14.904 | 0.368 | a
2004-10-12 | 22:00 | 2004-10-12 22:00 | 1658100 | 57.08 | 14.903 | 0.367 | a
2004-10-12 | 22:02 | 2004-10-12 22:02 | 1658220 | 57.08 | 14.901 | 0.365 | a
2004-10-12 | 22:04 | 2004-10-12 22:04 | 1658340 | 57.06 | 14.9 | 0.364 | a
2004-10-12 | 22:06 | 2004-10-12 22:06 | 1658460 | 57.06 | 14.898 | 0.362 | a
2004-10-12 | 22:08 | 2004-10-12 22:08 | 1658580 | 57.06 | 14.896 | 0.36 | a
2004-10-12 | 22:10 | 2004-10-12 22:10 | 1658700 | 57.06 | 14.895 | 0.359 | a
2004-10-12 | 22:12 | 2004-10-12 22:12 | 1658820 | 57.06 | 14.894 | 0.358 | a
2004-10-12 | 22:14 | 2004-10-12 22:14 | 1658940 | 57.06 | 14.891 | 0.355 | a
2004-10-12 | 22:16 | 2004-10-12 22:16 | 1659060 | 57.06 | 14.89 | 0.354 | a
2004-10-12 | 22:18 | 2004-10-12 22:18 | 1659180 | 57.06 | 14.888 | 0.352 | a
2004-10-12 | 22:20 | 2004-10-12 22:20 | 1659300 | 57.06 | 14.885 | 0.349 | a
2004-10-12 | 22:22 | 2004-10-12 22:22 | 1659420 | 57.06 | 14.884 | 0.348 | a
2004-10-12 | 22:24 | 2004-10-12 22:24 | 1659540 | 57.06 | 14.882 | 0.346 | a
2004-10-12 | 22:26 | 2004-10-12 22:26 | 1659660 | 57.06 | 14.879 | 0.343 | a
2004-10-12 | 22:28 | 2004-10-12 22:28 | 1659780 | 57.06 | 14.877 | 0.341 | a
2004-10-12 | 22:30 | 2004-10-12 22:30 | 1659900 | 57.06 | 14.874 | 0.338 | a
2004-10-12 | 22:32 | 2004-10-12 22:32 | 1660020 | 57.06 | 14.872 | 0.336 | a
2004-10-12 | 22:34 | 2004-10-12 22:34 | 1660140 | 57.06 | 14.87 | 0.334 | a
2004-10-12 | 22:36 | 2004-10-12 22:36 | 1660260 | 57.06 | 14.867 | 0.331 | a
2004-10-12 | 22:38 | 2004-10-12 22:38 | 1660380 | 57.06 | 14.865 | 0.329 | a
2004-10-12 | 22:40 | 2004-10-12 22:40 | 1660500 | 57.06 | 14.863 | 0.327 | a
2004-10-12 | 22:42 | 2004-10-12 22:42 | 1660620 | 57.03 | 14.86 | 0.324 | a
2004-10-12 | 22:44 | 2004-10-12 22:44 | 1660740 | 57.03 | 14.858 | 0.322 | a
2004-10-12 | 22:46 | 2004-10-12 22:46 | 1660860 | 57.06 | 14.856 | 0.32 | a
2004-10-12 | 22:48 | 2004-10-12 22:48 | 1660980 | 57.06 | 14.853 | 0.317 | a
2004-10-12 | 22:50 | 2004-10-12 22:50 | 1661100 | 57.06 | 14.851 | 0.315 | a
2004-10-12 | 22:52 | 2004-10-12 22:52 | 1661220 | 57.06 | 14.848 | 0.312 | a
2004-10-12 | 22:54 | 2004-10-12 22:54 | 1661340 | 57.06 | 14.845 | 0.309 | a
2004-10-12 | 22:56 | 2004-10-12 22:56 | 1661460 | 57.06 | 14.843 | 0.307 | a
2004-10-12 | 22:58 | 2004-10-12 22:58 | 1661580 | 57.06 | 14.841 | 0.305 | a
2004-10-12 | 23:00 | 2004-10-12 23:00 | 1661700 | 57.06 | 14.837 | 0.301 | a
2004-10-12 | 23:02 | 2004-10-12 23:02 | 1661820 | 57.06 | 14.835 | 0.299 | a
2004-10-12 | 23:04 | 2004-10-12 23:04 | 1661940 | 57.06 | 14.832 | 0.296 | a
2004-10-12 | 23:06 | 2004-10-12 23:06 | 1662060 | 57.06 | 14.829 | 0.293 | a
2004-10-12 | 23:08 | 2004-10-12 23:08 | 1662180 | 57.06 | 14.827 | 0.291 | a
2004-10-12 | 23:10 | 2004-10-12 23:10 | 1662300 | 57.06 | 14.824 | 0.288 | a
2004-10-12 | 23:12 | 2004-10-12 23:12 | 1662420 | 57.06 | 14.822 | 0.286 | a
2004-10-12 | 23:14 | 2004-10-12 23:14 | 1662540 | 57.06 | 14.819 | 0.283 | a
2004-10-12 | 23:16 | 2004-10-12 23:16 | 1662660 | 57.06 | 14.816 | 0.28 | a
2004-10-12 | 23:18 | 2004-10-12 23:18 | 1662780 | 57.06 | 14.814 | 0.278 | a
2004-10-12 | 23:20 | 2004-10-12 23:20 | 1662900 | 57.06 | 14.81 | 0.274 | a
2004-10-12 | 23:22 | 2004-10-12 23:22 | 1663020 | 57.03 | 14.807 | 0.271 | a
2004-10-12 | 23:24 | 2004-10-12 23:24 | 1663140 | 57.03 | 14.806 | 0.27 | a
2004-10-12 | 23:26 | 2004-10-12 23:26 | 1663260 | 57.03 | 14.802 | 0.266 | a
2004-10-12 | 23:28 | 2004-10-12 23:28 | 1663380 | 57.03 | 14.8 | 0.264 | a
2004-10-12 | 23:30 | 2004-10-12 23:30 | 1663500 | 57.03 | 14.797 | 0.261 | a
2004-10-12 | 23:32 | 2004-10-12 23:32 | 1663620 | 57.03 | 14.793 | 0.257 | a
2004-10-12 | 23:34 | 2004-10-12 23:34 | 1663740 | 57.03 | 14.792 | 0.256 | a
2004-10-12 | 23:36 | 2004-10-12 23:36 | 1663860 | 57.03 | 14.788 | 0.252 | a
2004-10-12 | 23:38 | 2004-10-12 23:38 | 1663980 | 57.03 | 14.784 | 0.248 | a
2004-10-12 | 23:40 | 2004-10-12 23:40 | 1664100 | 57.03 | 14.784 | 0.248 | a
2004-10-12 | 23:42 | 2004-10-12 23:42 | 1664220 | 57.03 | 14.781 | 0.245 | a
2004-10-12 | 23:44 | 2004-10-12 23:44 | 1664340 | 57.01 | 14.778 | 0.242 | a
2004-10-12 | 23:46 | 2004-10-12 23:46 | 1664460 | 57.01 | 14.775 | 0.239 | a
2004-10-12 | 23:48 | 2004-10-12 23:48 | 1664580 | 57.03 | 14.773 | 0.237 | a
2004-10-12 | 23:50 | 2004-10-12 23:50 | 1664700 | 57.03 | 14.771 | 0.235 | a
2004-10-12 | 23:52 | 2004-10-12 23:52 | 1664820 | 57.03 | 14.768 | 0.232 | a
2004-10-12 | 23:54 | 2004-10-12 23:54 | 1664940 | 57.03 | 14.765 | 0.229 | a
2004-10-12 | 23:56 | 2004-10-12 23:56 | 1665060 | 57.03 | 14.763 | 0.227 | a
2004-10-12 | 23:58 | 2004-10-12 23:58 | 1665180 | 57.01 | 14.76 | 0.224 | a
2004-10-13 | 0:00 | 2004-10-13 | 1665300 | 57.03 | 14.757 | 0.221 | a
2004-10-13 | 0:02 | 2004-10-13 00:02 | 1665420 | 57.01 | 14.754 | 0.218 | a
2004-10-13 | 0:04 | 2004-10-13 00:04 | 1665540 | 57.01 | 14.752 | 0.216 | a
2004-10-13 | 0:06 | 2004-10-13 00:06 | 1665660 | 57.01 | 14.75 | 0.214 | a
2004-10-13 | 0:08 | 2004-10-13 00:08 | 1665780 | 57.01 | 14.747 | 0.211 | a
2004-10-13 | 0:10 | 2004-10-13 00:10 | 1665900 | 57.01 | 14.745 | 0.209 | a
2004-10-13 | 0:12 | 2004-10-13 00:12 | 1666020 | 57.01 | 14.742 | 0.206 | a
2004-10-13 | 0:14 | 2004-10-13 00:14 | 1666140 | 57.01 | 14.74 | 0.204 | a
2004-10-13 | 0:16 | 2004-10-13 00:16 | 1666260 | 57.01 | 14.737 | 0.201 | a
2004-10-13 | 0:18 | 2004-10-13 00:18 | 1666380 | 57.01 | 14.735 | 0.199 | a
2004-10-13 | 0:20 | 2004-10-13 00:20 | 1666500 | 57.01 | 14.732 | 0.196 | a
2004-10-13 | 0:22 | 2004-10-13 00:22 | 1666620 | 57.01 | 14.728 | 0.192 | a
2004-10-13 | 0:24 | 2004-10-13 00:24 | 1666740 | 57.01 | 14.727 | 0.191 | a
2004-10-13 | 0:26 | 2004-10-13 00:26 | 1666860 | 57.01 | 14.724 | 0.188 | a
2004-10-13 | 0:28 | 2004-10-13 00:28 | 1666980 | 57.01 | 14.721 | 0.185 | a
2004-10-13 | 0:30 | 2004-10-13 00:30 | 1667100 | 57.01 | 14.719 | 0.183 | a
2004-10-13 | 0:32 | 2004-10-13 00:32 | 1667220 | 57.01 | 14.717 | 0.181 | a
2004-10-13 | 0:34 | 2004-10-13 00:34 | 1667340 | 57.01 | 14.714 | 0.178 | a
2004-10-13 | 0:36 | 2004-10-13 00:36 | 1667460 | 56.99 | 14.713 | 0.177 | a
2004-10-13 | 0:38 | 2004-10-13 00:38 | 1667580 | 57.01 | 14.711 | 0.175 | a
2004-10-13 | 0:40 | 2004-10-13 00:40 | 1667700 | 57.01 | 14.706 | 0.17 | a
2004-10-13 | 0:42 | 2004-10-13 00:42 | 1667820 | 57.01 | 14.706 | 0.17 | a
2004-10-13 | 0:44 | 2004-10-13 00:44 | 1667940 | 57.01 | 14.703 | 0.167 | a
2004-10-13 | 0:46 | 2004-10-13 00:46 | 1668060 | 57.01 | 14.702 | 0.166 | a
2004-10-13 | 0:48 | 2004-10-13 00:48 | 1668180 | 57.01 | 14.699 | 0.163 | a
2004-10-13 | 0:50 | 2004-10-13 00:50 | 1668300 | 57.01 | 14.696 | 0.16 | a
2004-10-13 | 0:52 | 2004-10-13 00:52 | 1668420 | 57.01 | 14.695 | 0.159 | a
2004-10-13 | 0:54 | 2004-10-13 00:54 | 1668540 | 57.01 | 14.693 | 0.157 | a
2004-10-13 | 0:56 | 2004-10-13 00:56 | 1668660 | 56.99 | 14.69 | 0.154 | a
2004-10-13 | 0:58 | 2004-10-13 00:58 | 1668780 | 56.99 | 14.687 | 0.151 | a
2004-10-13 | 1:00 | 2004-10-13 01:00 | 1668900 | 57.01 | 14.687 | 0.151 | a
2004-10-13 | 1:02 | 2004-10-13 01:02 | 1669020 | 57.01 | 14.686 | 0.15 | a
2004-10-13 | 1:04 | 2004-10-13 01:04 | 1669140 | 57.01 | 14.684 | 0.148 | a
2004-10-13 | 1:06 | 2004-10-13 01:06 | 1669260 | 56.99 | 14.682 | 0.146 | a
2004-10-13 | 1:08 | 2004-10-13 01:08 | 1669380 | 56.99 | 14.679 | 0.143 | a
2004-10-13 | 1:10 | 2004-10-13 01:10 | 1669500 | 56.99 | 14.678 | 0.142 | a
2004-10-13 | 1:12 | 2004-10-13 01:12 | 1669620 | 56.99 | 14.677 | 0.141 | a
2004-10-13 | 1:14 | 2004-10-13 01:14 | 1669740 | 56.99 | 14.673 | 0.137 | a
2004-10-13 | 1:16 | 2004-10-13 01:16 | 1669860 | 56.99 | 14.672 | 0.136 | a
2004-10-13 | 1:18 | 2004-10-13 01:18 | 1669980 | 56.99 | 14.672 | 0.136 | a
2004-10-13 | 1:20 | 2004-10-13 01:20 | 1670100 | 56.99 | 14.668 | 0.132 | a
2004-10-13 | 1:22 | 2004-10-13 01:22 | 1670220 | 56.99 | 14.666 | 0.13 | a
2004-10-13 | 1:24 | 2004-10-13 01:24 | 1670340 | 56.99 | 14.668 | 0.132 | a
2004-10-13 | 1:26 | 2004-10-13 01:26 | 1670460 | 56.99 | 14.666 | 0.13 | a
2004-10-13 | 1:28 | 2004-10-13 01:28 | 1670580 | 56.99 | 14.663 | 0.127 | a
2004-10-13 | 1:30 | 2004-10-13 01:30 | 1670700 | 56.99 | 14.662 | 0.126 | a
2004-10-13 | 1:32 | 2004-10-13 01:32 | 1670820 | 56.99 | 14.662 | 0.126 | a
2004-10-13 | 1:34 | 2004-10-13 01:34 | 1670940 | 56.99 | 14.661 | 0.125 | a
2004-10-13 | 1:36 | 2004-10-13 01:36 | 1671060 | 56.99 | 14.658 | 0.122 | a
2004-10-13 | 1:38 | 2004-10-13 01:38 | 1671180 | 56.99 | 14.656 | 0.12 | a
2004-10-13 | 1:40 | 2004-10-13 01:40 | 1671300 | 56.99 | 14.656 | 0.12 | a
2004-10-13 | 1:42 | 2004-10-13 01:42 | 1671420 | 56.99 | 14.655 | 0.119 | a
2004-10-13 | 1:44 | 2004-10-13 01:44 | 1671540 | 56.97 | 14.652 | 0.116 | a
2004-10-13 | 1:46 | 2004-10-13 01:46 | 1671660 | 56.97 | 14.651 | 0.115 | a
2004-10-13 | 1:48 | 2004-10-13 01:48 | 1671780 | 56.99 | 14.651 | 0.115 | a
2004-10-13 | 1:50 | 2004-10-13 01:50 | 1671900 | 56.99 | 14.651 | 0.115 | a
2004-10-13 | 1:52 | 2004-10-13 01:52 | 1672020 | 56.99 | 14.651 | 0.115 | a
2004-10-13 | 1:54 | 2004-10-13 01:54 | 1672140 | 56.99 | 14.65 | 0.114 | a
2004-10-13 | 1:56 | 2004-10-13 01:56 | 1672260 | 56.99 | 14.648 | 0.112 | a
2004-10-13 | 1:58 | 2004-10-13 01:58 | 1672380 | 56.99 | 14.647 | 0.111 | a
2004-10-13 | 2:00 | 2004-10-13 02:00 | 1672500 | 56.99 | 14.647 | 0.111 | a
2004-10-13 | 2:02 | 2004-10-13 02:02 | 1672620 | 56.99 | 14.647 | 0.111 | a
2004-10-13 | 2:04 | 2004-10-13 02:04 | 1672740 | 56.97 | 14.647 | 0.111 | a
2004-10-13 | 2:06 | 2004-10-13 02:06 | 1672860 | 56.99 | 14.647 | 0.111 | a
2004-10-13 | 2:08 | 2004-10-13 02:08 | 1672980 | 56.99 | 14.647 | 0.111 | a
2004-10-13 | 2:10 | 2004-10-13 02:10 | 1673100 | 56.99 | 14.647 | 0.111 | a
2004-10-13 | 2:12 | 2004-10-13 02:12 | 1673220 | 56.99 | 14.645 | 0.109 | a
2004-10-13 | 2:14 | 2004-10-13 02:14 | 1673340 | 56.99 | 14.645 | 0.109 | a
2004-10-13 | 2:16 | 2004-10-13 02:16 | 1673460 | 56.97 | 14.646 | 0.11 | a
2004-10-13 | 2:18 | 2004-10-13 02:18 | 1673580 | 56.99 | 14.645 | 0.109 | a
2004-10-13 | 2:20 | 2004-10-13 02:20 | 1673700 | 56.99 | 14.643 | 0.107 | a
2004-10-13 | 2:22 | 2004-10-13 02:22 | 1673820 | 56.99 | 14.645 | 0.109 | a
2004-10-13 | 2:24 | 2004-10-13 02:24 | 1673940 | 56.99 | 14.646 | 0.11 | a
2004-10-13 | 2:26 | 2004-10-13 02:26 | 1674060 | 56.99 | 14.647 | 0.111 | a
2004-10-13 | 2:28 | 2004-10-13 02:28 | 1674180 | 56.99 | 14.646 | 0.11 | a
2004-10-13 | 2:30 | 2004-10-13 02:30 | 1674300 | 56.99 | 14.645 | 0.109 | a
2004-10-13 | 2:32 | 2004-10-13 02:32 | 1674420 | 56.99 | 14.646 | 0.11 | a
2004-10-13 | 2:34 | 2004-10-13 02:34 | 1674540 | 56.99 | 14.646 | 0.11 | a
2004-10-13 | 2:36 | 2004-10-13 02:36 | 1674660 | 56.97 | 14.646 | 0.11 | a
2004-10-13 | 2:38 | 2004-10-13 02:38 | 1674780 | 56.97 | 14.647 | 0.111 | a
2004-10-13 | 2:40 | 2004-10-13 02:40 | 1674900 | 56.99 | 14.648 | 0.112 | a
2004-10-13 | 2:42 | 2004-10-13 02:42 | 1675020 | 56.99 | 14.648 | 0.112 | a
2004-10-13 | 2:44 | 2004-10-13 02:44 | 1675140 | 56.99 | 14.649 | 0.113 | a
2004-10-13 | 2:46 | 2004-10-13 02:46 | 1675260 | 56.99 | 14.649 | 0.113 | a
2004-10-13 | 2:48 | 2004-10-13 02:48 | 1675380 | 56.99 | 14.65 | 0.114 | a
2004-10-13 | 2:50 | 2004-10-13 02:50 | 1675500 | 56.99 | 14.65 | 0.114 | a
2004-10-13 | 2:52 | 2004-10-13 02:52 | 1675620 | 56.97 | 14.651 | 0.115 | a
2004-10-13 | 2:54 | 2004-10-13 02:54 | 1675740 | 56.99 | 14.652 | 0.116 | a
2004-10-13 | 2:56 | 2004-10-13 02:56 | 1675860 | 56.99 | 14.654 | 0.118 | a
2004-10-13 | 2:58 | 2004-10-13 02:58 | 1675980 | 56.99 | 14.654 | 0.118 | a
2004-10-13 | 3:00 | 2004-10-13 03:00 | 1676100 | 56.99 | 14.655 | 0.119 | a
2004-10-13 | 3:02 | 2004-10-13 03:02 | 1676220 | 56.97 | 14.656 | 0.12 | a
2004-10-13 | 3:04 | 2004-10-13 03:04 | 1676340 | 56.97 | 14.658 | 0.122 | a
2004-10-13 | 3:06 | 2004-10-13 03:06 | 1676460 | 56.99 | 14.659 | 0.123 | a
2004-10-13 | 3:08 | 2004-10-13 03:08 | 1676580 | 56.99 | 14.66 | 0.124 | a
2004-10-13 | 3:10 | 2004-10-13 03:10 | 1676700 | 56.99 | 14.661 | 0.125 | a
2004-10-13 | 3:12 | 2004-10-13 03:12 | 1676820 | 56.99 | 14.663 | 0.127 | a
2004-10-13 | 3:14 | 2004-10-13 03:14 | 1676940 | 56.99 | 14.664 | 0.128 | a
2004-10-13 | 3:16 | 2004-10-13 03:16 | 1677060 | 56.99 | 14.666 | 0.13 | a
2004-10-13 | 3:18 | 2004-10-13 03:18 | 1677180 | 56.99 | 14.668 | 0.132 | a
2004-10-13 | 3:20 | 2004-10-13 03:20 | 1677300 | 56.99 | 14.669 | 0.133 | a
2004-10-13 | 3:22 | 2004-10-13 03:22 | 1677420 | 56.97 | 14.67 | 0.134 | a
2004-10-13 | 3:24 | 2004-10-13 03:24 | 1677540 | 56.99 | 14.673 | 0.137 | a
2004-10-13 | 3:26 | 2004-10-13 03:26 | 1677660 | 56.99 | 14.674 | 0.138 | a
2004-10-13 | 3:28 | 2004-10-13 03:28 | 1677780 | 56.99 | 14.677 | 0.141 | a
2004-10-13 | 3:30 | 2004-10-13 03:30 | 1677900 | 56.99 | 14.679 | 0.143 | a
2004-10-13 | 3:32 | 2004-10-13 03:32 | 1678020 | 56.99 | 14.681 | 0.145 | a
2004-10-13 | 3:34 | 2004-10-13 03:34 | 1678140 | 56.99 | 14.686 | 0.15 | a
2004-10-13 | 3:36 | 2004-10-13 03:36 | 1678260 | 56.99 | 14.686 | 0.15 | a
2004-10-13 | 3:38 | 2004-10-13 03:38 | 1678380 | 56.99 | 14.686 | 0.15 | a
2004-10-13 | 3:40 | 2004-10-13 03:40 | 1678500 | 56.99 | 14.693 | 0.157 | a
2004-10-13 | 3:42 | 2004-10-13 03:42 | 1678620 | 56.99 | 14.693 | 0.157 | a
2004-10-13 | 3:44 | 2004-10-13 03:44 | 1678740 | 56.99 | 14.694 | 0.158 | a
2004-10-13 | 3:46 | 2004-10-13 03:46 | 1678860 | 56.99 | 14.697 | 0.161 | a
2004-10-13 | 3:48 | 2004-10-13 03:48 | 1678980 | 57.01 | 14.699 | 0.163 | a
2004-10-13 | 3:50 | 2004-10-13 03:50 | 1679100 | 57.01 | 14.702 | 0.166 | a
2004-10-13 | 3:52 | 2004-10-13 03:52 | 1679220 | 57.01 | 14.705 | 0.169 | a
2004-10-13 | 3:54 | 2004-10-13 03:54 | 1679340 | 57.01 | 14.707 | 0.171 | a
2004-10-13 | 3:56 | 2004-10-13 03:56 | 1679460 | 56.99 | 14.71 | 0.174 | a
2004-10-13 | 3:58 | 2004-10-13 03:58 | 1679580 | 56.99 | 14.712 | 0.176 | a
2004-10-13 | 4:00 | 2004-10-13 04:00 | 1679700 | 57.01 | 14.716 | 0.18 | a
2004-10-13 | 4:02 | 2004-10-13 04:02 | 1679820 | 57.01 | 14.719 | 0.183 | a
2004-10-13 | 4:04 | 2004-10-13 04:04 | 1679940 | 57.01 | 14.721 | 0.185 | a
2004-10-13 | 4:06 | 2004-10-13 04:06 | 1680060 | 57.01 | 14.724 | 0.188 | a
2004-10-13 | 4:08 | 2004-10-13 04:08 | 1680180 | 57.01 | 14.727 | 0.191 | a
2004-10-13 | 4:10 | 2004-10-13 04:10 | 1680300 | 57.01 | 14.729 | 0.193 | a
2004-10-13 | 4:12 | 2004-10-13 04:12 | 1680420 | 57.01 | 14.732 | 0.196 | a
2004-10-13 | 4:14 | 2004-10-13 04:14 | 1680540 | 57.01 | 14.735 | 0.199 | a
2004-10-13 | 4:16 | 2004-10-13 04:16 | 1680660 | 57.01 | 14.738 | 0.202 | a
2004-10-13 | 4:18 | 2004-10-13 04:18 | 1680780 | 57.01 | 14.741 | 0.205 | a
2004-10-13 | 4:20 | 2004-10-13 04:20 | 1680900 | 57.01 | 14.743 | 0.207 | a
2004-10-13 | 4:22 | 2004-10-13 04:22 | 1681020 | 57.03 | 14.746 | 0.21 | a
2004-10-13 | 4:24 | 2004-10-13 04:24 | 1681140 | 57.03 | 14.749 | 0.213 | a
2004-10-13 | 4:26 | 2004-10-13 04:26 | 1681260 | 57.01 | 14.751 | 0.215 | a
2004-10-13 | 4:28 | 2004-10-13 04:28 | 1681380 | 57.01 | 14.755 | 0.219 | a
2004-10-13 | 4:30 | 2004-10-13 04:30 | 1681500 | 57.03 | 14.756 | 0.22 | a
2004-10-13 | 4:32 | 2004-10-13 04:32 | 1681620 | 57.03 | 14.759 | 0.223 | a
2004-10-13 | 4:34 | 2004-10-13 04:34 | 1681740 | 57.03 | 14.762 | 0.226 | a
2004-10-13 | 4:36 | 2004-10-13 04:36 | 1681860 | 57.03 | 14.765 | 0.229 | a
2004-10-13 | 4:38 | 2004-10-13 04:38 | 1681980 | 57.03 | 14.768 | 0.232 | a
2004-10-13 | 4:40 | 2004-10-13 04:40 | 1682100 | 57.03 | 14.77 | 0.234 | a
2004-10-13 | 4:42 | 2004-10-13 04:42 | 1682220 | 57.03 | 14.773 | 0.237 | a
2004-10-13 | 4:44 | 2004-10-13 04:44 | 1682340 | 57.03 | 14.776 | 0.24 | a
2004-10-13 | 4:46 | 2004-10-13 04:46 | 1682460 | 57.03 | 14.78 | 0.244 | a
2004-10-13 | 4:48 | 2004-10-13 04:48 | 1682580 | 57.03 | 14.782 | 0.246 | a
2004-10-13 | 4:50 | 2004-10-13 04:50 | 1682700 | 57.06 | 14.79 | 0.254 | a
2004-10-13 | 4:52 | 2004-10-13 04:52 | 1682820 | 57.06 | 14.786 | 0.25 | a
2004-10-13 | 4:54 | 2004-10-13 04:54 | 1682940 | 57.06 | 14.793 | 0.257 | a
2004-10-13 | 4:56 | 2004-10-13 04:56 | 1683060 | 57.06 | 14.795 | 0.259 | a
2004-10-13 | 4:58 | 2004-10-13 04:58 | 1683180 | 57.08 | 14.796 | 0.26 | a
2004-10-13 | 5:00 | 2004-10-13 05:00 | 1683300 | 57.08 | 14.798 | 0.262 | a
2004-10-13 | 5:02 | 2004-10-13 05:02 | 1683420 | 57.08 | 14.801 | 0.265 | a
2004-10-13 | 5:04 | 2004-10-13 05:04 | 1683540 | 57.08 | 14.803 | 0.267 | a
2004-10-13 | 5:06 | 2004-10-13 05:06 | 1683660 | 57.08 | 14.806 | 0.27 | a
2004-10-13 | 5:08 | 2004-10-13 05:08 | 1683780 | 57.1 | 14.809 | 0.273 | a
2004-10-13 | 5:10 | 2004-10-13 05:10 | 1683900 | 57.1 | 14.811 | 0.275 | a
2004-10-13 | 5:12 | 2004-10-13 05:12 | 1684020 | 57.1 | 14.813 | 0.277 | a
2004-10-13 | 5:14 | 2004-10-13 05:14 | 1684140 | 57.1 | 14.816 | 0.28 | a
2004-10-13 | 5:16 | 2004-10-13 05:16 | 1684260 | 57.12 | 14.819 | 0.283 | a
2004-10-13 | 5:18 | 2004-10-13 05:18 | 1684380 | 57.12 | 14.821 | 0.285 | a
2004-10-13 | 5:20 | 2004-10-13 05:20 | 1684500 | 57.12 | 14.824 | 0.288 | a
2004-10-13 | 5:22 | 2004-10-13 05:22 | 1684620 | 57.12 | 14.826 | 0.29 | a
2004-10-13 | 5:24 | 2004-10-13 05:24 | 1684740 | 57.12 | 14.828 | 0.292 | a
2004-10-13 | 5:26 | 2004-10-13 05:26 | 1684860 | 57.15 | 14.831 | 0.295 | a
2004-10-13 | 5:28 | 2004-10-13 05:28 | 1684980 | 57.15 | 14.833 | 0.297 | a
2004-10-13 | 5:30 | 2004-10-13 05:30 | 1685100 | 57.15 | 14.835 | 0.299 | a
2004-10-13 | 5:32 | 2004-10-13 05:32 | 1685220 | 57.17 | 14.838 | 0.302 | a
2004-10-13 | 5:34 | 2004-10-13 05:34 | 1685340 | 57.17 | 14.84 | 0.304 | a
2004-10-13 | 5:36 | 2004-10-13 05:36 | 1685460 | 57.17 | 14.842 | 0.306 | a
2004-10-13 | 5:38 | 2004-10-13 05:38 | 1685580 | 57.17 | 14.843 | 0.307 | a
2004-10-13 | 5:40 | 2004-10-13 05:40 | 1685700 | 57.19 | 14.846 | 0.31 | a
2004-10-13 | 5:42 | 2004-10-13 05:42 | 1685820 | 57.19 | 14.848 | 0.312 | a
2004-10-13 | 5:44 | 2004-10-13 05:44 | 1685940 | 57.21 | 14.85 | 0.314 | a
2004-10-13 | 5:46 | 2004-10-13 05:46 | 1686060 | 57.21 | 14.852 | 0.316 | a
2004-10-13 | 5:48 | 2004-10-13 05:48 | 1686180 | 57.21 | 14.854 | 0.318 | a
2004-10-13 | 5:50 | 2004-10-13 05:50 | 1686300 | 57.24 | 14.856 | 0.32 | a
2004-10-13 | 5:52 | 2004-10-13 05:52 | 1686420 | 57.24 | 14.858 | 0.322 | a
2004-10-13 | 5:54 | 2004-10-13 05:54 | 1686540 | 57.26 | 14.861 | 0.325 | a
2004-10-13 | 5:56 | 2004-10-13 05:56 | 1686660 | 57.26 | 14.862 | 0.326 | a
2004-10-13 | 5:58 | 2004-10-13 05:58 | 1686780 | 57.28 | 14.864 | 0.328 | a
2004-10-13 | 6:00 | 2004-10-13 06:00 | 1686900 | 57.28 | 14.865 | 0.329 | a
2004-10-13 | 6:02 | 2004-10-13 06:02 | 1687020 | 57.3 | 14.867 | 0.331 | a
2004-10-13 | 6:04 | 2004-10-13 06:04 | 1687140 | 57.3 | 14.868 | 0.332 | a
2004-10-13 | 6:06 | 2004-10-13 06:06 | 1687260 | 57.33 | 14.87 | 0.334 | a
2004-10-13 | 6:08 | 2004-10-13 06:08 | 1687380 | 57.33 | 14.872 | 0.336 | a
2004-10-13 | 6:10 | 2004-10-13 06:10 | 1687500 | 57.33 | 14.873 | 0.337 | a
2004-10-13 | 6:12 | 2004-10-13 06:12 | 1687620 | 57.33 | 14.875 | 0.339 | a
2004-10-13 | 6:14 | 2004-10-13 06:14 | 1687740 | 57.33 | 14.876 | 0.34 | a
2004-10-13 | 6:16 | 2004-10-13 06:16 | 1687860 | 57.33 | 14.878 | 0.342 | a
2004-10-13 | 6:18 | 2004-10-13 06:18 | 1687980 | 57.33 | 14.88 | 0.344 | a
2004-10-13 | 6:20 | 2004-10-13 06:20 | 1688100 | 57.33 | 14.881 | 0.345 | a
2004-10-13 | 6:22 | 2004-10-13 06:22 | 1688220 | 57.35 | 14.883 | 0.347 | a
2004-10-13 | 6:24 | 2004-10-13 06:24 | 1688340 | 57.35 | 14.885 | 0.349 | a
2004-10-13 | 6:26 | 2004-10-13 06:26 | 1688460 | 57.35 | 14.886 | 0.35 | a
2004-10-13 | 6:28 | 2004-10-13 06:28 | 1688580 | 57.35 | 14.887 | 0.351 | a
2004-10-13 | 6:30 | 2004-10-13 06:30 | 1688700 | 57.35 | 14.888 | 0.352 | a
2004-10-13 | 6:32 | 2004-10-13 06:32 | 1688820 | 57.37 | 14.89 | 0.354 | a
2004-10-13 | 6:34 | 2004-10-13 06:34 | 1688940 | 57.37 | 14.892 | 0.356 | a
2004-10-13 | 6:36 | 2004-10-13 06:36 | 1689060 | 57.37 | 14.893 | 0.357 | a
2004-10-13 | 6:38 | 2004-10-13 06:38 | 1689180 | 57.37 | 14.895 | 0.359 | a
2004-10-13 | 6:40 | 2004-10-13 06:40 | 1689300 | 57.37 | 14.896 | 0.36 | a
2004-10-13 | 6:42 | 2004-10-13 06:42 | 1689420 | 57.37 | 14.897 | 0.361 | a
2004-10-13 | 6:44 | 2004-10-13 06:44 | 1689540 | 57.39 | 14.899 | 0.363 | a
2004-10-13 | 6:46 | 2004-10-13 06:46 | 1689660 | 57.39 | 14.9 | 0.364 | a
2004-10-13 | 6:48 | 2004-10-13 06:48 | 1689780 | 57.39 | 14.902 | 0.366 | a
2004-10-13 | 6:50 | 2004-10-13 06:50 | 1689900 | 57.39 | 14.904 | 0.368 | a
2004-10-13 | 6:52 | 2004-10-13 06:52 | 1690020 | 57.39 | 14.905 | 0.369 | a
2004-10-13 | 6:54 | 2004-10-13 06:54 | 1690140 | 57.39 | 14.907 | 0.371 | a
2004-10-13 | 6:56 | 2004-10-13 06:56 | 1690260 | 57.42 | 14.908 | 0.372 | a
2004-10-13 | 6:58 | 2004-10-13 06:58 | 1690380 | 57.42 | 14.909 | 0.373 | a
2004-10-13 | 7:00 | 2004-10-13 07:00 | 1690500 | 57.42 | 14.91 | 0.374 | a
2004-10-13 | 7:02 | 2004-10-13 07:02 | 1690620 | 57.42 | 14.912 | 0.376 | a
2004-10-13 | 7:04 | 2004-10-13 07:04 | 1690740 | 57.42 | 14.913 | 0.377 | a
2004-10-13 | 7:06 | 2004-10-13 07:06 | 1690860 | 57.42 | 14.914 | 0.378 | a
2004-10-13 | 7:08 | 2004-10-13 07:08 | 1690980 | 57.44 | 14.916 | 0.38 | a
2004-10-13 | 7:10 | 2004-10-13 07:10 | 1691100 | 57.44 | 14.917 | 0.381 | a
2004-10-13 | 7:12 | 2004-10-13 07:12 | 1691220 | 57.44 | 14.918 | 0.382 | a
2004-10-13 | 7:14 | 2004-10-13 07:14 | 1691340 | 57.44 | 14.918 | 0.382 | a
2004-10-13 | 7:16 | 2004-10-13 07:16 | 1691460 | 57.44 | 14.92 | 0.384 | a
2004-10-13 | 7:18 | 2004-10-13 07:18 | 1691580 | 57.44 | 14.921 | 0.385 | a
2004-10-13 | 7:20 | 2004-10-13 07:20 | 1691700 | 57.44 | 14.923 | 0.387 | a
2004-10-13 | 7:22 | 2004-10-13 07:22 | 1691820 | 57.44 | 14.923 | 0.387 | a
2004-10-13 | 7:24 | 2004-10-13 07:24 | 1691940 | 57.44 | 14.924 | 0.388 | a
2004-10-13 | 7:26 | 2004-10-13 07:26 | 1692060 | 57.46 | 14.926 | 0.39 | a
2004-10-13 | 7:28 | 2004-10-13 07:28 | 1692180 | 57.46 | 14.927 | 0.391 | a
2004-10-13 | 7:30 | 2004-10-13 07:30 | 1692300 | 57.46 | 14.928 | 0.392 | a
2004-10-13 | 7:32 | 2004-10-13 07:32 | 1692420 | 57.46 | 14.929 | 0.393 | a
2004-10-13 | 7:34 | 2004-10-13 07:34 | 1692540 | 57.46 | 14.931 | 0.395 | a
2004-10-13 | 7:36 | 2004-10-13 07:36 | 1692660 | 57.46 | 14.932 | 0.396 | a
2004-10-13 | 7:38 | 2004-10-13 07:38 | 1692780 | 57.46 | 14.933 | 0.397 | a
2004-10-13 | 7:40 | 2004-10-13 07:40 | 1692900 | 57.46 | 14.934 | 0.398 | a
2004-10-13 | 7:42 | 2004-10-13 07:42 | 1693020 | 57.46 | 14.935 | 0.399 | a
2004-10-13 | 7:44 | 2004-10-13 07:44 | 1693140 | 57.46 | 14.936 | 0.4 | a
2004-10-13 | 7:46 | 2004-10-13 07:46 | 1693260 | 57.46 | 14.937 | 0.401 | a
2004-10-13 | 7:48 | 2004-10-13 07:48 | 1693380 | 57.46 | 14.938 | 0.402 | a
2004-10-13 | 7:50 | 2004-10-13 07:50 | 1693500 | 57.46 | 14.939 | 0.403 | a
2004-10-13 | 7:52 | 2004-10-13 07:52 | 1693620 | 57.46 | 14.94 | 0.404 | a
2004-10-13 | 7:54 | 2004-10-13 07:54 | 1693740 | 57.46 | 14.941 | 0.405 | a
2004-10-13 | 7:56 | 2004-10-13 07:56 | 1693860 | 57.46 | 14.942 | 0.406 | a
2004-10-13 | 7:58 | 2004-10-13 07:58 | 1693980 | 57.46 | 14.942 | 0.406 | a
2004-10-13 | 8:00 | 2004-10-13 08:00 | 1694100 | 57.46 | 14.943 | 0.407 | a
2004-10-13 | 8:02 | 2004-10-13 08:02 | 1694220 | 57.46 | 14.944 | 0.408 | a
2004-10-13 | 8:04 | 2004-10-13 08:04 | 1694340 | 57.46 | 14.945 | 0.409 | a
2004-10-13 | 8:06 | 2004-10-13 08:06 | 1694460 | 57.46 | 14.946 | 0.41 | a
2004-10-13 | 8:08 | 2004-10-13 08:08 | 1694580 | 57.46 | 14.947 | 0.411 | a
2004-10-13 | 8:10 | 2004-10-13 08:10 | 1694700 | 57.46 | 14.948 | 0.412 | a
2004-10-13 | 8:12 | 2004-10-13 08:12 | 1694820 | 57.46 | 14.949 | 0.413 | a
2004-10-13 | 8:14 | 2004-10-13 08:14 | 1694940 | 57.46 | 14.948 | 0.412 | a
2004-10-13 | 8:16 | 2004-10-13 08:16 | 1695060 | 57.46 | 14.951 | 0.415 | a
2004-10-13 | 8:18 | 2004-10-13 08:18 | 1695180 | 57.44 | 14.951 | 0.415 | a
2004-10-13 | 8:20 | 2004-10-13 08:20 | 1695300 | 57.44 | 14.952 | 0.416 | a
2004-10-13 | 8:22 | 2004-10-13 08:22 | 1695420 | 57.44 | 14.952 | 0.416 | a
2004-10-13 | 8:24 | 2004-10-13 08:24 | 1695540 | 57.44 | 14.953 | 0.417 | a
2004-10-13 | 8:26 | 2004-10-13 08:26 | 1695660 | 57.44 | 14.953 | 0.417 | a
2004-10-13 | 8:28 | 2004-10-13 08:28 | 1695780 | 57.44 | 14.953 | 0.417 | a
2004-10-13 | 8:30 | 2004-10-13 08:30 | 1695900 | 57.42 | 14.954 | 0.418 | a
2004-10-13 | 8:32 | 2004-10-13 08:32 | 1696020 | 57.42 | 14.954 | 0.418 | a
2004-10-13 | 8:34 | 2004-10-13 08:34 | 1696140 | 57.42 | 14.955 | 0.419 | a
2004-10-13 | 8:36 | 2004-10-13 08:36 | 1696260 | 57.42 | 14.955 | 0.419 | a
2004-10-13 | 8:38 | 2004-10-13 08:38 | 1696380 | 57.39 | 14.948 | 0.412 | a
2004-10-13 | 8:40 | 2004-10-13 08:40 | 1696500 | 57.39 | 14.955 | 0.419 | a
2004-10-13 | 8:42 | 2004-10-13 08:42 | 1696620 | 57.39 | 14.955 | 0.419 | a
2004-10-13 | 8:44 | 2004-10-13 08:44 | 1696740 | 57.37 | 14.954 | 0.418 | a
2004-10-13 | 8:46 | 2004-10-13 08:46 | 1696860 | 57.37 | 14.954 | 0.418 | a
2004-10-13 | 8:48 | 2004-10-13 08:48 | 1696980 | 57.37 | 14.954 | 0.418 | a
2004-10-13 | 8:50 | 2004-10-13 08:50 | 1697100 | 57.37 | 14.955 | 0.419 | a
2004-10-13 | 8:52 | 2004-10-13 08:52 | 1697220 | 57.35 | 14.954 | 0.418 | a
2004-10-13 | 8:54 | 2004-10-13 08:54 | 1697340 | 57.35 | 14.954 | 0.418 | a
2004-10-13 | 8:56 | 2004-10-13 08:56 | 1697460 | 57.33 | 14.954 | 0.418 | a
2004-10-13 | 8:58 | 2004-10-13 08:58 | 1697580 | 57.33 | 14.954 | 0.418 | a
2004-10-13 | 9:00 | 2004-10-13 09:00 | 1697700 | 57.33 | 14.953 | 0.417 | a
2004-10-13 | 9:02 | 2004-10-13 09:02 | 1697820 | 57.3 | 14.953 | 0.417 | a
2004-10-13 | 9:04 | 2004-10-13 09:04 | 1697940 | 57.3 | 14.953 | 0.417 | a
2004-10-13 | 9:06 | 2004-10-13 09:06 | 1698060 | 57.28 | 14.952 | 0.416 | a
2004-10-13 | 9:08 | 2004-10-13 09:08 | 1698180 | 57.28 | 14.952 | 0.416 | a
2004-10-13 | 9:10 | 2004-10-13 09:10 | 1698300 | 57.28 | 14.951 | 0.415 | a
2004-10-13 | 9:12 | 2004-10-13 09:12 | 1698420 | 57.26 | 14.948 | 0.412 | a
2004-10-13 | 9:14 | 2004-10-13 09:14 | 1698540 | 57.26 | 14.948 | 0.412 | a
2004-10-13 | 9:16 | 2004-10-13 09:16 | 1698660 | 57.24 | 14.948 | 0.412 | a
2004-10-13 | 9:18 | 2004-10-13 09:18 | 1698780 | 57.24 | 14.947 | 0.411 | a
2004-10-13 | 9:20 | 2004-10-13 09:20 | 1698900 | 57.21 | 14.947 | 0.411 | a
2004-10-13 | 9:22 | 2004-10-13 09:22 | 1699020 | 57.21 | 14.946 | 0.41 | a
2004-10-13 | 9:24 | 2004-10-13 09:24 | 1699140 | 57.19 | 14.945 | 0.409 | a
2004-10-13 | 9:26 | 2004-10-13 09:26 | 1699260 | 57.19 | 14.945 | 0.409 | a
2004-10-13 | 9:28 | 2004-10-13 09:28 | 1699380 | 57.17 | 14.944 | 0.408 | a
2004-10-13 | 9:30 | 2004-10-13 09:30 | 1699500 | 57.17 | 14.943 | 0.407 | a
2004-10-13 | 9:32 | 2004-10-13 09:32 | 1699620 | 57.17 | 14.941 | 0.405 | a
2004-10-13 | 9:34 | 2004-10-13 09:34 | 1699740 | 57.15 | 14.94 | 0.404 | a
2004-10-13 | 9:36 | 2004-10-13 09:36 | 1699860 | 57.15 | 14.939 | 0.403 | a
2004-10-13 | 9:38 | 2004-10-13 09:38 | 1699980 | 57.15 | 14.938 | 0.402 | a
2004-10-13 | 9:40 | 2004-10-13 09:40 | 1700100 | 57.12 | 14.937 | 0.401 | a
2004-10-13 | 9:42 | 2004-10-13 09:42 | 1700220 | 57.12 | 14.935 | 0.399 | a
2004-10-13 | 9:44 | 2004-10-13 09:44 | 1700340 | 57.1 | 14.933 | 0.397 | a
2004-10-13 | 9:46 | 2004-10-13 09:46 | 1700460 | 57.1 | 14.932 | 0.396 | a
2004-10-13 | 9:48 | 2004-10-13 09:48 | 1700580 | 57.1 | 14.93 | 0.394 | a
2004-10-13 | 9:50 | 2004-10-13 09:50 | 1700700 | 57.1 | 14.928 | 0.392 | a
2004-10-13 | 9:52 | 2004-10-13 09:52 | 1700820 | 57.1 | 14.928 | 0.392 | a
2004-10-13 | 9:54 | 2004-10-13 09:54 | 1700940 | 57.08 | 14.926 | 0.39 | a
2004-10-13 | 9:56 | 2004-10-13 09:56 | 1701060 | 57.08 | 14.924 | 0.388 | a
2004-10-13 | 9:58 | 2004-10-13 09:58 | 1701180 | 57.08 | 14.923 | 0.387 | a
2004-10-13 | 10:00 | 2004-10-13 10:00 | 1701300 | 57.08 | 14.921 | 0.385 | a
2004-10-13 | 10:02 | 2004-10-13 10:02 | 1701420 | 57.08 | 14.92 | 0.384 | a
2004-10-13 | 10:04 | 2004-10-13 10:04 | 1701540 | 57.06 | 14.917 | 0.381 | a
2004-10-13 | 10:06 | 2004-10-13 10:06 | 1701660 | 57.06 | 14.916 | 0.38 | a
2004-10-13 | 10:08 | 2004-10-13 10:08 | 1701780 | 57.08 | 14.914 | 0.378 | a
2004-10-13 | 10:10 | 2004-10-13 10:10 | 1701900 | 57.06 | 14.913 | 0.377 | a
2004-10-13 | 10:12 | 2004-10-13 10:12 | 1702020 | 57.06 | 14.909 | 0.373 | a
2004-10-13 | 10:14 | 2004-10-13 10:14 | 1702140 | 57.06 | 14.909 | 0.373 | a
2004-10-13 | 10:16 | 2004-10-13 10:16 | 1702260 | 57.06 | 14.905 | 0.369 | a
2004-10-13 | 10:18 | 2004-10-13 10:18 | 1702380 | 57.06 | 14.903 | 0.367 | a
2004-10-13 | 10:20 | 2004-10-13 10:20 | 1702500 | 57.06 | 14.901 | 0.365 | a
2004-10-13 | 10:22 | 2004-10-13 10:22 | 1702620 | 57.06 | 14.898 | 0.362 | a
2004-10-13 | 10:24 | 2004-10-13 10:24 | 1702740 | 57.06 | 14.895 | 0.359 | a
2004-10-13 | 10:26 | 2004-10-13 10:26 | 1702860 | 57.06 | 14.893 | 0.357 | a
2004-10-13 | 10:28 | 2004-10-13 10:28 | 1702980 | 57.06 | 14.891 | 0.355 | a
2004-10-13 | 10:30 | 2004-10-13 10:30 | 1703100 | 57.06 | 14.889 | 0.353 | a
2004-10-13 | 10:32 | 2004-10-13 10:32 | 1703220 | 57.06 | 14.886 | 0.35 | a
2004-10-13 | 10:34 | 2004-10-13 10:34 | 1703340 | 57.06 | 14.883 | 0.347 | a
2004-10-13 | 10:36 | 2004-10-13 10:36 | 1703460 | 57.06 | 14.882 | 0.346 | a
2004-10-13 | 10:38 | 2004-10-13 10:38 | 1703580 | 57.06 | 14.879 | 0.343 | a
2004-10-13 | 10:40 | 2004-10-13 10:40 | 1703700 | 57.06 | 14.876 | 0.34 | a
2004-10-13 | 10:42 | 2004-10-13 10:42 | 1703820 | 57.06 | 14.874 | 0.338 | a
2004-10-13 | 10:44 | 2004-10-13 10:44 | 1703940 | 57.06 | 14.868 | 0.332 | a
2004-10-13 | 10:46 | 2004-10-13 10:46 | 1704060 | 57.06 | 14.868 | 0.332 | a
2004-10-13 | 10:48 | 2004-10-13 10:48 | 1704180 | 57.06 | 14.866 | 0.33 | a
2004-10-13 | 10:50 | 2004-10-13 10:50 | 1704300 | 57.06 | 14.864 | 0.328 | a
2004-10-13 | 10:52 | 2004-10-13 10:52 | 1704420 | 57.06 | 14.86 | 0.324 | a
2004-10-13 | 10:54 | 2004-10-13 10:54 | 1704540 | 57.06 | 14.858 | 0.322 | a
2004-10-13 | 10:56 | 2004-10-13 10:56 | 1704660 | 57.06 | 14.84 | 0.304 | a
2004-10-13 | 10:58 | 2004-10-13 10:58 | 1704780 | 57.06 | 14.851 | 0.315 | a
2004-10-13 | 11:00 | 2004-10-13 11:00 | 1704900 | 57.06 | 14.848 | 0.312 | a
2004-10-13 | 11:02 | 2004-10-13 11:02 | 1705020 | 57.06 | 14.845 | 0.309 | a
2004-10-13 | 11:04 | 2004-10-13 11:04 | 1705140 | 57.06 | 14.843 | 0.307 | a
2004-10-13 | 11:06 | 2004-10-13 11:06 | 1705260 | 57.06 | 14.841 | 0.305 | a
2004-10-13 | 11:08 | 2004-10-13 11:08 | 1705380 | 57.06 | 14.835 | 0.299 | a
2004-10-13 | 11:10 | 2004-10-13 11:10 | 1705500 | 57.03 | 14.833 | 0.297 | a
2004-10-13 | 11:12 | 2004-10-13 11:12 | 1705620 | 57.06 | 14.83 | 0.294 | a
2004-10-13 | 11:14 | 2004-10-13 11:14 | 1705740 | 57.06 | 14.828 | 0.292 | a
2004-10-13 | 11:16 | 2004-10-13 11:16 | 1705860 | 57.06 | 14.825 | 0.289 | a
2004-10-13 | 11:18 | 2004-10-13 11:18 | 1705980 | 57.06 | 14.822 | 0.286 | a
2004-10-13 | 11:20 | 2004-10-13 11:20 | 1706100 | 57.03 | 14.82 | 0.284 | a
2004-10-13 | 11:22 | 2004-10-13 11:22 | 1706220 | 57.03 | 14.816 | 0.28 | a
2004-10-13 | 11:24 | 2004-10-13 11:24 | 1706340 | 57.03 | 14.812 | 0.276 | a
2004-10-13 | 11:26 | 2004-10-13 11:26 | 1706460 | 57.06 | 14.81 | 0.274 | a
2004-10-13 | 11:28 | 2004-10-13 11:28 | 1706580 | 57.03 | 14.807 | 0.271 | a
2004-10-13 | 11:30 | 2004-10-13 11:30 | 1706700 | 57.03 | 14.803 | 0.267 | a
2004-10-13 | 11:32 | 2004-10-13 11:32 | 1706820 | 57.03 | 14.801 | 0.265 | a
2004-10-13 | 11:34 | 2004-10-13 11:34 | 1706940 | 57.06 | 14.798 | 0.262 | a
2004-10-13 | 11:36 | 2004-10-13 11:36 | 1707060 | 57.03 | 14.793 | 0.257 | a
2004-10-13 | 11:38 | 2004-10-13 11:38 | 1707180 | 57.03 | 14.792 | 0.256 | a
2004-10-13 | 11:40 | 2004-10-13 11:40 | 1707300 | 57.03 | 14.789 | 0.253 | a
2004-10-13 | 11:42 | 2004-10-13 11:42 | 1707420 | 57.03 | 14.786 | 0.25 | a
2004-10-13 | 11:44 | 2004-10-13 11:44 | 1707540 | 57.03 | 14.783 | 0.247 | a
2004-10-13 | 11:46 | 2004-10-13 11:46 | 1707660 | 57.03 | 14.78 | 0.244 | a
2004-10-13 | 11:48 | 2004-10-13 11:48 | 1707780 | 57.03 | 14.777 | 0.241 | a
2004-10-13 | 11:50 | 2004-10-13 11:50 | 1707900 | 57.03 | 14.773 | 0.237 | a
2004-10-13 | 11:52 | 2004-10-13 11:52 | 1708020 | 57.03 | 14.769 | 0.233 | a
2004-10-13 | 11:54 | 2004-10-13 11:54 | 1708140 | 57.03 | 14.768 | 0.232 | a
2004-10-13 | 11:56 | 2004-10-13 11:56 | 1708260 | 57.03 | 14.765 | 0.229 | a
2004-10-13 | 11:58 | 2004-10-13 11:58 | 1708380 | 57.03 | 14.763 | 0.227 | a
2004-10-13 | 12:00 | 2004-10-13 12:00 | 1708500 | 57.03 | 14.757 | 0.221 | a
2004-10-13 | 12:02 | 2004-10-13 12:02 | 1708620 | 57.03 | 14.755 | 0.219 | a
2004-10-13 | 12:04 | 2004-10-13 12:04 | 1708740 | 57.01 | 14.753 | 0.217 | a
2004-10-13 | 12:06 | 2004-10-13 12:06 | 1708860 | 57.03 | 14.75 | 0.214 | a
2004-10-13 | 12:08 | 2004-10-13 12:08 | 1708980 | 57.03 | 14.748 | 0.212 | a
2004-10-13 | 12:10 | 2004-10-13 12:10 | 1709100 | 57.03 | 14.745 | 0.209 | a
2004-10-13 | 12:12 | 2004-10-13 12:12 | 1709220 | 57.01 | 14.741 | 0.205 | a
2004-10-13 | 12:14 | 2004-10-13 12:14 | 1709340 | 57.01 | 14.737 | 0.201 | a
2004-10-13 | 12:16 | 2004-10-13 12:16 | 1709460 | 57.01 | 14.736 | 0.2 | a
2004-10-13 | 12:18 | 2004-10-13 12:18 | 1709580 | 57.01 | 14.733 | 0.197 | a
2004-10-13 | 12:20 | 2004-10-13 12:20 | 1709700 | 57.03 | 14.728 | 0.192 | a
2004-10-13 | 12:22 | 2004-10-13 12:22 | 1709820 | 57.01 | 14.728 | 0.192 | a
2004-10-13 | 12:24 | 2004-10-13 12:24 | 1709940 | 57.01 | 14.725 | 0.189 | a
2004-10-13 | 12:26 | 2004-10-13 12:26 | 1710060 | 57.03 | 14.721 | 0.185 | a
2004-10-13 | 12:28 | 2004-10-13 12:28 | 1710180 | 57.03 | 14.717 | 0.181 | a
2004-10-13 | 12:30 | 2004-10-13 12:30 | 1710300 | 57.01 | 14.713 | 0.177 | a
2004-10-13 | 12:32 | 2004-10-13 12:32 | 1710420 | 57.01 | 14.71 | 0.174 | a
2004-10-13 | 12:34 | 2004-10-13 12:34 | 1710540 | 57.01 | 14.708 | 0.172 | a
2004-10-13 | 12:36 | 2004-10-13 12:36 | 1710660 | 57.01 | 14.705 | 0.169 | a
2004-10-13 | 12:38 | 2004-10-13 12:38 | 1710780 | 57.01 | 14.703 | 0.167 | a
2004-10-13 | 12:40 | 2004-10-13 12:40 | 1710900 | 57.01 | 14.7 | 0.164 | a
2004-10-13 | 12:42 | 2004-10-13 12:42 | 1711020 | 57.01 | 14.697 | 0.161 | a
2004-10-13 | 12:44 | 2004-10-13 12:44 | 1711140 | 57.01 | 14.694 | 0.158 | a
2004-10-13 | 12:46 | 2004-10-13 12:46 | 1711260 | 57.01 | 14.687 | 0.151 | a
2004-10-13 | 12:48 | 2004-10-13 12:48 | 1711380 | 57.01 | 14.687 | 0.151 | a
2004-10-13 | 12:50 | 2004-10-13 12:50 | 1711500 | 57.01 | 14.684 | 0.148 | a
2004-10-13 | 12:52 | 2004-10-13 12:52 | 1711620 | 57.01 | 14.682 | 0.146 | a
2004-10-13 | 12:54 | 2004-10-13 12:54 | 1711740 | 56.99 | 14.682 | 0.146 | a
2004-10-13 | 12:56 | 2004-10-13 12:56 | 1711860 | 56.99 | 14.678 | 0.142 | a
2004-10-13 | 12:58 | 2004-10-13 12:58 | 1711980 | 56.99 | 14.675 | 0.139 | a
2004-10-13 | 13:00 | 2004-10-13 13:00 | 1712100 | 56.99 | 14.674 | 0.138 | a
2004-10-13 | 13:02 | 2004-10-13 13:02 | 1712220 | 56.99 | 14.67 | 0.134 | a
2004-10-13 | 13:04 | 2004-10-13 13:04 | 1712340 | 56.99 | 14.668 | 0.132 | a
2004-10-13 | 13:06 | 2004-10-13 13:06 | 1712460 | 56.99 | 14.668 | 0.132 | a
2004-10-13 | 13:08 | 2004-10-13 13:08 | 1712580 | 56.99 | 14.663 | 0.127 | a
2004-10-13 | 13:10 | 2004-10-13 13:10 | 1712700 | 56.99 | 14.661 | 0.125 | a
2004-10-13 | 13:12 | 2004-10-13 13:12 | 1712820 | 56.99 | 14.658 | 0.122 | a
2004-10-13 | 13:14 | 2004-10-13 13:14 | 1712940 | 56.99 | 14.653 | 0.117 | a
2004-10-13 | 13:16 | 2004-10-13 13:16 | 1713060 | 56.99 | 14.652 | 0.116 | a
2004-10-13 | 13:18 | 2004-10-13 13:18 | 1713180 | 56.99 | 14.651 | 0.115 | a
2004-10-13 | 13:20 | 2004-10-13 13:20 | 1713300 | 56.99 | 14.66 | 0.124 | a
2004-10-13 | 13:22 | 2004-10-13 13:22 | 1713420 | 56.99 | 14.647 | 0.111 | a
2004-10-13 | 13:24 | 2004-10-13 13:24 | 1713540 | 56.99 | 14.646 | 0.11 | a
2004-10-13 | 13:26 | 2004-10-13 13:26 | 1713660 | 56.99 | 14.642 | 0.106 | a
2004-10-13 | 13:28 | 2004-10-13 13:28 | 1713780 | 56.99 | 14.64 | 0.104 | a
2004-10-13 | 13:30 | 2004-10-13 13:30 | 1713900 | 56.99 | 14.638 | 0.102 | a
2004-10-13 | 13:32 | 2004-10-13 13:32 | 1714020 | 56.99 | 14.638 | 0.102 | a
2004-10-13 | 13:34 | 2004-10-13 13:34 | 1714140 | 56.99 | 14.633 | 0.097 | a
2004-10-13 | 13:36 | 2004-10-13 13:36 | 1714260 | 56.99 | 14.633 | 0.097 | a
2004-10-13 | 13:38 | 2004-10-13 13:38 | 1714380 | 56.99 | 14.631 | 0.095 | a
2004-10-13 | 13:40 | 2004-10-13 13:40 | 1714500 | 56.97 | 14.629 | 0.093 | a
2004-10-13 | 13:42 | 2004-10-13 13:42 | 1714620 | 56.99 | 14.629 | 0.093 | a
2004-10-13 | 13:44 | 2004-10-13 13:44 | 1714740 | 56.99 | 14.626 | 0.09 | a
2004-10-13 | 13:46 | 2004-10-13 13:46 | 1714860 | 56.99 | 14.625 | 0.089 | a
2004-10-13 | 13:48 | 2004-10-13 13:48 | 1714980 | 56.99 | 14.625 | 0.089 | a
2004-10-13 | 13:50 | 2004-10-13 13:50 | 1715100 | 56.99 | 14.624 | 0.088 | a
2004-10-13 | 13:52 | 2004-10-13 13:52 | 1715220 | 56.99 | 14.621 | 0.085 | a
2004-10-13 | 13:54 | 2004-10-13 13:54 | 1715340 | 56.99 | 14.62 | 0.084 | a
2004-10-13 | 13:56 | 2004-10-13 13:56 | 1715460 | 56.99 | 14.619 | 0.083 | a
2004-10-13 | 13:58 | 2004-10-13 13:58 | 1715580 | 56.99 | 14.617 | 0.081 | a
2004-10-13 | 14:00 | 2004-10-13 14:00 | 1715700 | 56.99 | 14.616 | 0.08 | a
2004-10-13 | 14:02 | 2004-10-13 14:02 | 1715820 | 56.99 | 14.616 | 0.08 | a
2004-10-13 | 14:04 | 2004-10-13 14:04 | 1715940 | 56.99 | 14.615 | 0.079 | a
2004-10-13 | 14:06 | 2004-10-13 14:06 | 1716060 | 56.99 | 14.614 | 0.078 | a
2004-10-13 | 14:08 | 2004-10-13 14:08 | 1716180 | 56.99 | 14.613 | 0.077 | a
2004-10-13 | 14:10 | 2004-10-13 14:10 | 1716300 | 56.99 | 14.61 | 0.074 | a
2004-10-13 | 14:12 | 2004-10-13 14:12 | 1716420 | 56.99 | 14.608 | 0.072 | a
2004-10-13 | 14:14 | 2004-10-13 14:14 | 1716540 | 56.99 | 14.612 | 0.076 | a
2004-10-13 | 14:16 | 2004-10-13 14:16 | 1716660 | 56.97 | 14.608 | 0.072 | a
2004-10-13 | 14:18 | 2004-10-13 14:18 | 1716780 | 56.97 | 14.608 | 0.072 | a
2004-10-13 | 14:20 | 2004-10-13 14:20 | 1716900 | 56.97 | 14.607 | 0.071 | a
2004-10-13 | 14:22 | 2004-10-13 14:22 | 1717020 | 56.97 | 14.606 | 0.07 | a
2004-10-13 | 14:24 | 2004-10-13 14:24 | 1717140 | 56.99 | 14.606 | 0.07 | a
2004-10-13 | 14:26 | 2004-10-13 14:26 | 1717260 | 56.99 | 14.61 | 0.074 | a
2004-10-13 | 14:28 | 2004-10-13 14:28 | 1717380 | 56.99 | 14.62 | 0.084 | a
2004-10-13 | 14:30 | 2004-10-13 14:30 | 1717500 | 56.99 | 14.609 | 0.073 | a
2004-10-13 | 14:32 | 2004-10-13 14:32 | 1717620 | 56.97 | 14.605 | 0.069 | a
2004-10-13 | 14:34 | 2004-10-13 14:34 | 1717740 | 56.97 | 14.606 | 0.07 | a
2004-10-13 | 14:36 | 2004-10-13 14:36 | 1717860 | 56.99 | 14.603 | 0.067 | a
2004-10-13 | 14:38 | 2004-10-13 14:38 | 1717980 | 56.99 | 14.606 | 0.07 | a
2004-10-13 | 14:40 | 2004-10-13 14:40 | 1718100 | 56.97 | 14.605 | 0.069 | a
2004-10-13 | 14:42 | 2004-10-13 14:42 | 1718220 | 56.97 | 14.608 | 0.072 | a
2004-10-13 | 14:44 | 2004-10-13 14:44 | 1718340 | 56.97 | 14.607 | 0.071 | a
2004-10-13 | 14:46 | 2004-10-13 14:46 | 1718460 | 56.99 | 14.605 | 0.069 | a
2004-10-13 | 14:48 | 2004-10-13 14:48 | 1718580 | 56.97 | 14.605 | 0.069 | a
2004-10-13 | 14:50 | 2004-10-13 14:50 | 1718700 | 56.97 | 14.606 | 0.07 | a
2004-10-13 | 14:52 | 2004-10-13 14:52 | 1718820 | 56.97 | 14.606 | 0.07 | a
2004-10-13 | 14:54 | 2004-10-13 14:54 | 1718940 | 56.99 | 14.607 | 0.071 | a
2004-10-13 | 14:56 | 2004-10-13 14:56 | 1719060 | 56.97 | 14.61 | 0.074 | a
2004-10-13 | 14:58 | 2004-10-13 14:58 | 1719180 | 56.97 | 14.61 | 0.074 | a
2004-10-13 | 15:00 | 2004-10-13 15:00 | 1719300 | 56.99 | 14.61 | 0.074 | a
2004-10-13 | 15:02 | 2004-10-13 15:02 | 1719420 | 56.97 | 14.61 | 0.074 | a
2004-10-13 | 15:04 | 2004-10-13 15:04 | 1719540 | 56.97 | 14.611 | 0.075 | a
2004-10-13 | 15:06 | 2004-10-13 15:06 | 1719660 | 56.97 | 14.612 | 0.076 | a
2004-10-13 | 15:08 | 2004-10-13 15:08 | 1719780 | 56.97 | 14.613 | 0.077 | a
2004-10-13 | 15:10 | 2004-10-13 15:10 | 1719900 | 56.99 | 14.614 | 0.078 | a
2004-10-13 | 15:12 | 2004-10-13 15:12 | 1720020 | 56.99 | 14.612 | 0.076 | a
2004-10-13 | 15:14 | 2004-10-13 15:14 | 1720140 | 56.97 | 14.614 | 0.078 | a
2004-10-13 | 15:16 | 2004-10-13 15:16 | 1720260 | 56.99 | 14.616 | 0.08 | a
2004-10-13 | 15:18 | 2004-10-13 15:18 | 1720380 | 56.99 | 14.618 | 0.082 | a
2004-10-13 | 15:20 | 2004-10-13 15:20 | 1720500 | 56.99 | 14.618 | 0.082 | a
2004-10-13 | 15:22 | 2004-10-13 15:22 | 1720620 | 56.99 | 14.62 | 0.084 | a
2004-10-13 | 15:24 | 2004-10-13 15:24 | 1720740 | 56.99 | 14.616 | 0.08 | a
2004-10-13 | 15:26 | 2004-10-13 15:26 | 1720860 | 56.97 | 14.623 | 0.087 | a
2004-10-13 | 15:28 | 2004-10-13 15:28 | 1720980 | 56.99 | 14.624 | 0.088 | a
2004-10-13 | 15:30 | 2004-10-13 15:30 | 1721100 | 56.99 | 14.626 | 0.09 | a
2004-10-13 | 15:32 | 2004-10-13 15:32 | 1721220 | 56.99 | 14.628 | 0.092 | a
2004-10-13 | 15:34 | 2004-10-13 15:34 | 1721340 | 56.97 | 14.629 | 0.093 | a
2004-10-13 | 15:36 | 2004-10-13 15:36 | 1721460 | 56.99 | 14.631 | 0.095 | a
2004-10-13 | 15:38 | 2004-10-13 15:38 | 1721580 | 56.99 | 14.633 | 0.097 | a
2004-10-13 | 15:40 | 2004-10-13 15:40 | 1721700 | 56.99 | 14.635 | 0.099 | a
2004-10-13 | 15:42 | 2004-10-13 15:42 | 1721820 | 56.99 | 14.636 | 0.1 | a
2004-10-13 | 15:44 | 2004-10-13 15:44 | 1721940 | 56.99 | 14.638 | 0.102 | a
2004-10-13 | 15:46 | 2004-10-13 15:46 | 1722060 | 56.99 | 14.64 | 0.104 | a
2004-10-13 | 15:48 | 2004-10-13 15:48 | 1722180 | 56.97 | 14.642 | 0.106 | a
2004-10-13 | 15:50 | 2004-10-13 15:50 | 1722300 | 56.99 | 14.644 | 0.108 | a
2004-10-13 | 15:52 | 2004-10-13 15:52 | 1722420 | 56.99 | 14.647 | 0.111 | a
2004-10-13 | 15:54 | 2004-10-13 15:54 | 1722540 | 56.99 | 14.649 | 0.113 | a
2004-10-13 | 15:56 | 2004-10-13 15:56 | 1722660 | 56.99 | 14.652 | 0.116 | a
2004-10-13 | 15:58 | 2004-10-13 15:58 | 1722780 | 56.99 | 14.655 | 0.119 | a
2004-10-13 | 16:00 | 2004-10-13 16:00 | 1722900 | 56.99 | 14.657 | 0.121 | a
2004-10-13 | 16:02 | 2004-10-13 16:02 | 1723020 | 56.99 | 14.659 | 0.123 | a
2004-10-13 | 16:04 | 2004-10-13 16:04 | 1723140 | 56.99 | 14.662 | 0.126 | a
2004-10-13 | 16:06 | 2004-10-13 16:06 | 1723260 | 56.99 | 14.664 | 0.128 | a
2004-10-13 | 16:08 | 2004-10-13 16:08 | 1723380 | 57.01 | 14.673 | 0.137 | a
2004-10-13 | 16:10 | 2004-10-13 16:10 | 1723500 | 56.99 | 14.673 | 0.137 | a
2004-10-13 | 16:12 | 2004-10-13 16:12 | 1723620 | 56.99 | 14.674 | 0.138 | a
2004-10-13 | 16:14 | 2004-10-13 16:14 | 1723740 | 57.01 | 14.675 | 0.139 | a
2004-10-13 | 16:16 | 2004-10-13 16:16 | 1723860 | 57.01 | 14.677 | 0.141 | a
2004-10-13 | 16:18 | 2004-10-13 16:18 | 1723980 | 57.01 | 14.665 | 0.129 | a
2004-10-13 | 16:20 | 2004-10-13 16:20 | 1724100 | 57.01 | 14.684 | 0.148 | a
2004-10-13 | 16:22 | 2004-10-13 16:22 | 1724220 | 57.01 | 14.686 | 0.15 | a
2004-10-13 | 16:24 | 2004-10-13 16:24 | 1724340 | 57.01 | 14.689 | 0.153 | a
2004-10-13 | 16:26 | 2004-10-13 16:26 | 1724460 | 57.01 | 14.692 | 0.156 | a
2004-10-13 | 16:28 | 2004-10-13 16:28 | 1724580 | 57.01 | 14.695 | 0.159 | a
2004-10-13 | 16:30 | 2004-10-13 16:30 | 1724700 | 57.01 | 14.697 | 0.161 | a
2004-10-13 | 16:32 | 2004-10-13 16:32 | 1724820 | 57.01 | 14.701 | 0.165 | a
2004-10-13 | 16:34 | 2004-10-13 16:34 | 1724940 | 57.01 | 14.703 | 0.167 | a
2004-10-13 | 16:36 | 2004-10-13 16:36 | 1725060 | 57.01 | 14.707 | 0.171 | a
2004-10-13 | 16:38 | 2004-10-13 16:38 | 1725180 | 57.01 | 14.71 | 0.174 | a
2004-10-13 | 16:40 | 2004-10-13 16:40 | 1725300 | 57.01 | 14.714 | 0.178 | a
2004-10-13 | 16:42 | 2004-10-13 16:42 | 1725420 | 57.01 | 14.717 | 0.181 | a
2004-10-13 | 16:44 | 2004-10-13 16:44 | 1725540 | 57.03 | 14.719 | 0.183 | a
2004-10-13 | 16:46 | 2004-10-13 16:46 | 1725660 | 57.01 | 14.722 | 0.186 | a
2004-10-13 | 16:48 | 2004-10-13 16:48 | 1725780 | 57.03 | 14.725 | 0.189 | a
2004-10-13 | 16:50 | 2004-10-13 16:50 | 1725900 | 57.03 | 14.729 | 0.193 | a
2004-10-13 | 16:52 | 2004-10-13 16:52 | 1726020 | 57.03 | 14.731 | 0.195 | a
2004-10-13 | 16:54 | 2004-10-13 16:54 | 1726140 | 57.03 | 14.734 | 0.198 | a
2004-10-13 | 16:56 | 2004-10-13 16:56 | 1726260 | 57.03 | 14.737 | 0.201 | a
2004-10-13 | 16:58 | 2004-10-13 16:58 | 1726380 | 57.03 | 14.74 | 0.204 | a
2004-10-13 | 17:00 | 2004-10-13 17:00 | 1726500 | 57.03 | 14.743 | 0.207 | a
2004-10-13 | 17:02 | 2004-10-13 17:02 | 1726620 | 57.01 | 14.746 | 0.21 | a
2004-10-13 | 17:04 | 2004-10-13 17:04 | 1726740 | 57.01 | 14.748 | 0.212 | a
2004-10-13 | 17:06 | 2004-10-13 17:06 | 1726860 | 57.03 | 14.751 | 0.215 | a
2004-10-13 | 17:08 | 2004-10-13 17:08 | 1726980 | 57.03 | 14.755 | 0.219 | a
2004-10-13 | 17:10 | 2004-10-13 17:10 | 1727100 | 57.06 | 14.758 | 0.222 | a
2004-10-13 | 17:12 | 2004-10-13 17:12 | 1727220 | 57.06 | 14.76 | 0.224 | a
2004-10-13 | 17:14 | 2004-10-13 17:14 | 1727340 | 57.06 | 14.763 | 0.227 | a
2004-10-13 | 17:16 | 2004-10-13 17:16 | 1727460 | 57.06 | 14.766 | 0.23 | a
2004-10-13 | 17:18 | 2004-10-13 17:18 | 1727580 | 57.06 | 14.769 | 0.233 | a
2004-10-13 | 17:20 | 2004-10-13 17:20 | 1727700 | 57.08 | 14.771 | 0.235 | a
2004-10-13 | 17:22 | 2004-10-13 17:22 | 1727820 | 57.08 | 14.775 | 0.239 | a
2004-10-13 | 17:24 | 2004-10-13 17:24 | 1727940 | 57.08 | 14.778 | 0.242 | a
2004-10-13 | 17:26 | 2004-10-13 17:26 | 1728060 | 57.08 | 14.78 | 0.244 | a
2004-10-13 | 17:28 | 2004-10-13 17:28 | 1728180 | 57.1 | 14.783 | 0.247 | a
2004-10-13 | 17:30 | 2004-10-13 17:30 | 1728300 | 57.1 | 14.785 | 0.249 | a
2004-10-13 | 17:32 | 2004-10-13 17:32 | 1728420 | 57.1 | 14.788 | 0.252 | a
2004-10-13 | 17:34 | 2004-10-13 17:34 | 1728540 | 57.1 | 14.791 | 0.255 | a
2004-10-13 | 17:36 | 2004-10-13 17:36 | 1728660 | 57.1 | 14.794 | 0.258 | a
2004-10-13 | 17:38 | 2004-10-13 17:38 | 1728780 | 57.1 | 14.796 | 0.26 | a
2004-10-13 | 17:40 | 2004-10-13 17:40 | 1728900 | 57.12 | 14.799 | 0.263 | a
2004-10-13 | 17:42 | 2004-10-13 17:42 | 1729020 | 57.12 | 14.801 | 0.265 | a
2004-10-13 | 17:44 | 2004-10-13 17:44 | 1729140 | 57.12 | 14.804 | 0.268 | a
2004-10-13 | 17:46 | 2004-10-13 17:46 | 1729260 | 57.15 | 14.806 | 0.27 | a
2004-10-13 | 17:48 | 2004-10-13 17:48 | 1729380 | 57.15 | 14.809 | 0.273 | a
2004-10-13 | 17:50 | 2004-10-13 17:50 | 1729500 | 57.15 | 14.808 | 0.272 | a
2004-10-13 | 17:52 | 2004-10-13 17:52 | 1729620 | 57.15 | 14.797 | 0.261 | a
2004-10-13 | 17:54 | 2004-10-13 17:54 | 1729740 | 57.17 | 14.816 | 0.28 | a
2004-10-13 | 17:56 | 2004-10-13 17:56 | 1729860 | 57.17 | 14.817 | 0.281 | a
2004-10-13 | 17:58 | 2004-10-13 17:58 | 1729980 | 57.19 | 14.82 | 0.284 | a
2004-10-13 | 18:00 | 2004-10-13 18:00 | 1730100 | 57.19 | 14.822 | 0.286 | a
2004-10-13 | 18:02 | 2004-10-13 18:02 | 1730220 | 57.21 | 14.825 | 0.289 | a
2004-10-13 | 18:04 | 2004-10-13 18:04 | 1730340 | 57.21 | 14.828 | 0.292 | a
2004-10-13 | 18:06 | 2004-10-13 18:06 | 1730460 | 57.24 | 14.829 | 0.293 | a
2004-10-13 | 18:08 | 2004-10-13 18:08 | 1730580 | 57.24 | 14.83 | 0.294 | a
2004-10-13 | 18:10 | 2004-10-13 18:10 | 1730700 | 57.26 | 14.833 | 0.297 | a
2004-10-13 | 18:12 | 2004-10-13 18:12 | 1730820 | 57.26 | 14.835 | 0.299 | a
2004-10-13 | 18:14 | 2004-10-13 18:14 | 1730940 | 57.28 | 14.837 | 0.301 | a
2004-10-13 | 18:16 | 2004-10-13 18:16 | 1731060 | 57.3 | 14.839 | 0.303 | a
2004-10-13 | 18:18 | 2004-10-13 18:18 | 1731180 | 57.3 | 14.841 | 0.305 | a
2004-10-13 | 18:20 | 2004-10-13 18:20 | 1731300 | 57.33 | 14.843 | 0.307 | a
2004-10-13 | 18:22 | 2004-10-13 18:22 | 1731420 | 57.33 | 14.844 | 0.308 | a
2004-10-13 | 18:24 | 2004-10-13 18:24 | 1731540 | 57.33 | 14.846 | 0.31 | a
2004-10-13 | 18:26 | 2004-10-13 18:26 | 1731660 | 57.33 | 14.848 | 0.312 | a
2004-10-13 | 18:28 | 2004-10-13 18:28 | 1731780 | 57.33 | 14.849 | 0.313 | a
2004-10-13 | 18:30 | 2004-10-13 18:30 | 1731900 | 57.33 | 14.851 | 0.315 | a
2004-10-13 | 18:32 | 2004-10-13 18:32 | 1732020 | 57.33 | 14.852 | 0.316 | a
2004-10-13 | 18:34 | 2004-10-13 18:34 | 1732140 | 57.33 | 14.854 | 0.318 | a
2004-10-13 | 18:36 | 2004-10-13 18:36 | 1732260 | 57.33 | 14.856 | 0.32 | a
2004-10-13 | 18:38 | 2004-10-13 18:38 | 1732380 | 57.33 | 14.857 | 0.321 | a
2004-10-13 | 18:40 | 2004-10-13 18:40 | 1732500 | 57.33 | 14.858 | 0.322 | a
2004-10-13 | 18:42 | 2004-10-13 18:42 | 1732620 | 57.35 | 14.86 | 0.324 | a
2004-10-13 | 18:44 | 2004-10-13 18:44 | 1732740 | 57.35 | 14.862 | 0.326 | a
2004-10-13 | 18:46 | 2004-10-13 18:46 | 1732860 | 57.35 | 14.864 | 0.328 | a
2004-10-13 | 18:48 | 2004-10-13 18:48 | 1732980 | 57.35 | 14.865 | 0.329 | a
2004-10-13 | 18:50 | 2004-10-13 18:50 | 1733100 | 57.35 | 14.866 | 0.33 | a
2004-10-13 | 18:52 | 2004-10-13 18:52 | 1733220 | 57.37 | 14.867 | 0.331 | a
2004-10-13 | 18:54 | 2004-10-13 18:54 | 1733340 | 57.37 | 14.869 | 0.333 | a
2004-10-13 | 18:56 | 2004-10-13 18:56 | 1733460 | 57.37 | 14.87 | 0.334 | a
2004-10-13 | 18:58 | 2004-10-13 18:58 | 1733580 | 57.37 | 14.871 | 0.335 | a
2004-10-13 | 19:00 | 2004-10-13 19:00 | 1733700 | 57.37 | 14.873 | 0.337 | a
2004-10-13 | 19:02 | 2004-10-13 19:02 | 1733820 | 57.39 | 14.875 | 0.339 | a
2004-10-13 | 19:04 | 2004-10-13 19:04 | 1733940 | 57.39 | 14.876 | 0.34 | a
2004-10-13 | 19:06 | 2004-10-13 19:06 | 1734060 | 57.39 | 14.878 | 0.342 | a
2004-10-13 | 19:08 | 2004-10-13 19:08 | 1734180 | 57.39 | 14.879 | 0.343 | a
2004-10-13 | 19:10 | 2004-10-13 19:10 | 1734300 | 57.39 | 14.88 | 0.344 | a
2004-10-13 | 19:12 | 2004-10-13 19:12 | 1734420 | 57.42 | 14.882 | 0.346 | a
2004-10-13 | 19:14 | 2004-10-13 19:14 | 1734540 | 57.42 | 14.883 | 0.347 | a
2004-10-13 | 19:16 | 2004-10-13 19:16 | 1734660 | 57.42 | 14.884 | 0.348 | a
2004-10-13 | 19:18 | 2004-10-13 19:18 | 1734780 | 57.42 | 14.886 | 0.35 | a
2004-10-13 | 19:20 | 2004-10-13 19:20 | 1734900 | 57.42 | 14.887 | 0.351 | a
2004-10-13 | 19:22 | 2004-10-13 19:22 | 1735020 | 57.42 | 14.889 | 0.353 | a
2004-10-13 | 19:24 | 2004-10-13 19:24 | 1735140 | 57.44 | 14.889 | 0.353 | a
2004-10-13 | 19:26 | 2004-10-13 19:26 | 1735260 | 57.44 | 14.891 | 0.355 | a
2004-10-13 | 19:28 | 2004-10-13 19:28 | 1735380 | 57.44 | 14.893 | 0.357 | a
2004-10-13 | 19:30 | 2004-10-13 19:30 | 1735500 | 57.44 | 14.894 | 0.358 | a
2004-10-13 | 19:32 | 2004-10-13 19:32 | 1735620 | 57.44 | 14.896 | 0.36 | a
2004-10-13 | 19:34 | 2004-10-13 19:34 | 1735740 | 57.44 | 14.898 | 0.362 | a
2004-10-13 | 19:36 | 2004-10-13 19:36 | 1735860 | 57.44 | 14.899 | 0.363 | a
2004-10-13 | 19:38 | 2004-10-13 19:38 | 1735980 | 57.44 | 14.9 | 0.364 | a
2004-10-13 | 19:40 | 2004-10-13 19:40 | 1736100 | 57.46 | 14.902 | 0.366 | a
2004-10-13 | 19:42 | 2004-10-13 19:42 | 1736220 | 57.46 | 14.903 | 0.367 | a
2004-10-13 | 19:44 | 2004-10-13 19:44 | 1736340 | 57.46 | 14.905 | 0.369 | a
2004-10-13 | 19:46 | 2004-10-13 19:46 | 1736460 | 57.46 | 14.905 | 0.369 | a
2004-10-13 | 19:48 | 2004-10-13 19:48 | 1736580 | 57.46 | 14.906 | 0.37 | a
2004-10-13 | 19:50 | 2004-10-13 19:50 | 1736700 | 57.46 | 14.907 | 0.371 | a
2004-10-13 | 19:52 | 2004-10-13 19:52 | 1736820 | 57.46 | 14.907 | 0.371 | a
2004-10-13 | 19:54 | 2004-10-13 19:54 | 1736940 | 57.46 | 14.91 | 0.374 | a
2004-10-13 | 19:56 | 2004-10-13 19:56 | 1737060 | 57.48 | 14.911 | 0.375 | a
2004-10-13 | 19:58 | 2004-10-13 19:58 | 1737180 | 57.48 | 14.912 | 0.376 | a
2004-10-13 | 20:00 | 2004-10-13 20:00 | 1737300 | 57.48 | 14.913 | 0.377 | a
2004-10-13 | 20:02 | 2004-10-13 20:02 | 1737420 | 57.48 | 14.914 | 0.378 | a
2004-10-13 | 20:04 | 2004-10-13 20:04 | 1737540 | 57.48 | 14.915 | 0.379 | a
2004-10-13 | 20:06 | 2004-10-13 20:06 | 1737660 | 57.48 | 14.916 | 0.38 | a
2004-10-13 | 20:08 | 2004-10-13 20:08 | 1737780 | 57.48 | 14.917 | 0.381 | a
2004-10-13 | 20:10 | 2004-10-13 20:10 | 1737900 | 57.48 | 14.919 | 0.383 | a
2004-10-13 | 20:12 | 2004-10-13 20:12 | 1738020 | 57.48 | 14.919 | 0.383 | a
2004-10-13 | 20:14 | 2004-10-13 20:14 | 1738140 | 57.48 | 14.92 | 0.384 | a
2004-10-13 | 20:16 | 2004-10-13 20:16 | 1738260 | 57.48 | 14.921 | 0.385 | a
2004-10-13 | 20:18 | 2004-10-13 20:18 | 1738380 | 57.48 | 14.922 | 0.386 | a
2004-10-13 | 20:20 | 2004-10-13 20:20 | 1738500 | 57.48 | 14.924 | 0.388 | a
2004-10-13 | 20:22 | 2004-10-13 20:22 | 1738620 | 57.48 | 14.923 | 0.387 | a
2004-10-13 | 20:24 | 2004-10-13 20:24 | 1738740 | 57.48 | 14.924 | 0.388 | a
2004-10-13 | 20:26 | 2004-10-13 20:26 | 1738860 | 57.48 | 14.926 | 0.39 | a
2004-10-13 | 20:28 | 2004-10-13 20:28 | 1738980 | 57.48 | 14.927 | 0.391 | a
2004-10-13 | 20:30 | 2004-10-13 20:30 | 1739100 | 57.48 | 14.928 | 0.392 | a
2004-10-13 | 20:32 | 2004-10-13 20:32 | 1739220 | 57.48 | 14.93 | 0.394 | a
2004-10-13 | 20:34 | 2004-10-13 20:34 | 1739340 | 57.48 | 14.931 | 0.395 | a
2004-10-13 | 20:36 | 2004-10-13 20:36 | 1739460 | 57.48 | 14.931 | 0.395 | a
2004-10-13 | 20:38 | 2004-10-13 20:38 | 1739580 | 57.48 | 14.932 | 0.396 | a
2004-10-13 | 20:40 | 2004-10-13 20:40 | 1739700 | 57.48 | 14.933 | 0.397 | a
2004-10-13 | 20:42 | 2004-10-13 20:42 | 1739820 | 57.48 | 14.934 | 0.398 | a
2004-10-13 | 20:44 | 2004-10-13 20:44 | 1739940 | 57.48 | 14.936 | 0.4 | a
2004-10-13 | 20:46 | 2004-10-13 20:46 | 1740060 | 57.48 | 14.935 | 0.399 | a
2004-10-13 | 20:48 | 2004-10-13 20:48 | 1740180 | 57.48 | 14.936 | 0.4 | a
2004-10-13 | 20:50 | 2004-10-13 20:50 | 1740300 | 57.48 | 14.938 | 0.402 | a
2004-10-13 | 20:52 | 2004-10-13 20:52 | 1740420 | 57.48 | 14.938 | 0.402 | a
2004-10-13 | 20:54 | 2004-10-13 20:54 | 1740540 | 57.46 | 14.94 | 0.404 | a
2004-10-13 | 20:56 | 2004-10-13 20:56 | 1740660 | 57.46 | 14.94 | 0.404 | a
2004-10-13 | 20:58 | 2004-10-13 20:58 | 1740780 | 57.46 | 14.941 | 0.405 | a
2004-10-13 | 21:00 | 2004-10-13 21:00 | 1740900 | 57.46 | 14.94 | 0.404 | a
2004-10-13 | 21:02 | 2004-10-13 21:02 | 1741020 | 57.46 | 14.943 | 0.407 | a
2004-10-13 | 21:04 | 2004-10-13 21:04 | 1741140 | 57.46 | 14.944 | 0.408 | a
2004-10-13 | 21:06 | 2004-10-13 21:06 | 1741260 | 57.46 | 14.945 | 0.409 | a
2004-10-13 | 21:08 | 2004-10-13 21:08 | 1741380 | 57.46 | 14.945 | 0.409 | a
2004-10-13 | 21:10 | 2004-10-13 21:10 | 1741500 | 57.46 | 14.946 | 0.41 | a
2004-10-13 | 21:12 | 2004-10-13 21:12 | 1741620 | 57.46 | 14.946 | 0.41 | a
2004-10-13 | 21:14 | 2004-10-13 21:14 | 1741740 | 57.46 | 14.946 | 0.41 | a
2004-10-13 | 21:16 | 2004-10-13 21:16 | 1741860 | 57.44 | 14.947 | 0.411 | a
2004-10-13 | 21:18 | 2004-10-13 21:18 | 1741980 | 57.44 | 14.948 | 0.412 | a
2004-10-13 | 21:20 | 2004-10-13 21:20 | 1742100 | 57.44 | 14.948 | 0.412 | a
2004-10-13 | 21:22 | 2004-10-13 21:22 | 1742220 | 57.44 | 14.948 | 0.412 | a
2004-10-13 | 21:24 | 2004-10-13 21:24 | 1742340 | 57.42 | 14.949 | 0.413 | a
2004-10-13 | 21:26 | 2004-10-13 21:26 | 1742460 | 57.42 | 14.949 | 0.413 | a
2004-10-13 | 21:28 | 2004-10-13 21:28 | 1742580 | 57.42 | 14.95 | 0.414 | a
2004-10-13 | 21:30 | 2004-10-13 21:30 | 1742700 | 57.42 | 14.949 | 0.413 | a
2004-10-13 | 21:32 | 2004-10-13 21:32 | 1742820 | 57.39 | 14.95 | 0.414 | a
2004-10-13 | 21:34 | 2004-10-13 21:34 | 1742940 | 57.39 | 14.948 | 0.412 | a
2004-10-13 | 21:36 | 2004-10-13 21:36 | 1743060 | 57.37 | 14.95 | 0.414 | a
2004-10-13 | 21:38 | 2004-10-13 21:38 | 1743180 | 57.37 | 14.95 | 0.414 | a
2004-10-13 | 21:40 | 2004-10-13 21:40 | 1743300 | 57.35 | 14.95 | 0.414 | a
2004-10-13 | 21:42 | 2004-10-13 21:42 | 1743420 | 57.35 | 14.95 | 0.414 | a
2004-10-13 | 21:44 | 2004-10-13 21:44 | 1743540 | 57.35 | 14.95 | 0.414 | a
2004-10-13 | 21:46 | 2004-10-13 21:46 | 1743660 | 57.33 | 14.949 | 0.413 | a
2004-10-13 | 21:48 | 2004-10-13 21:48 | 1743780 | 57.33 | 14.949 | 0.413 | a
2004-10-13 | 21:50 | 2004-10-13 21:50 | 1743900 | 57.3 | 14.95 | 0.414 | a
2004-10-13 | 21:52 | 2004-10-13 21:52 | 1744020 | 57.3 | 14.951 | 0.415 | a
2004-10-13 | 21:54 | 2004-10-13 21:54 | 1744140 | 57.28 | 14.949 | 0.413 | a
2004-10-13 | 21:56 | 2004-10-13 21:56 | 1744260 | 57.28 | 14.95 | 0.414 | a
2004-10-13 | 21:58 | 2004-10-13 21:58 | 1744380 | 57.26 | 14.947 | 0.411 | a
2004-10-13 | 22:00 | 2004-10-13 22:00 | 1744500 | 57.26 | 14.948 | 0.412 | a
2004-10-13 | 22:02 | 2004-10-13 22:02 | 1744620 | 57.24 | 14.948 | 0.412 | a
2004-10-13 | 22:04 | 2004-10-13 22:04 | 1744740 | 57.24 | 14.946 | 0.41 | a
2004-10-13 | 22:06 | 2004-10-13 22:06 | 1744860 | 57.21 | 14.948 | 0.412 | a
2004-10-13 | 22:08 | 2004-10-13 22:08 | 1744980 | 57.21 | 14.94 | 0.404 | a
2004-10-13 | 22:10 | 2004-10-13 22:10 | 1745100 | 57.19 | 14.944 | 0.408 | a
2004-10-13 | 22:12 | 2004-10-13 22:12 | 1745220 | 57.19 | 14.944 | 0.408 | a
2004-10-13 | 22:14 | 2004-10-13 22:14 | 1745340 | 57.17 | 14.941 | 0.405 | a
2004-10-13 | 22:16 | 2004-10-13 22:16 | 1745460 | 57.17 | 14.94 | 0.404 | a
2004-10-13 | 22:18 | 2004-10-13 22:18 | 1745580 | 57.17 | 14.939 | 0.403 | a
2004-10-13 | 22:20 | 2004-10-13 22:20 | 1745700 | 57.15 | 14.938 | 0.402 | a
2004-10-13 | 22:22 | 2004-10-13 22:22 | 1745820 | 57.15 | 14.937 | 0.401 | a
2004-10-13 | 22:24 | 2004-10-13 22:24 | 1745940 | 57.12 | 14.936 | 0.4 | a
2004-10-13 | 22:26 | 2004-10-13 22:26 | 1746060 | 57.12 | 14.935 | 0.399 | a
2004-10-13 | 22:28 | 2004-10-13 22:28 | 1746180 | 57.12 | 14.933 | 0.397 | a
2004-10-13 | 22:30 | 2004-10-13 22:30 | 1746300 | 57.12 | 14.931 | 0.395 | a
2004-10-13 | 22:32 | 2004-10-13 22:32 | 1746420 | 57.1 | 14.931 | 0.395 | a
2004-10-13 | 22:34 | 2004-10-13 22:34 | 1746540 | 57.1 | 14.93 | 0.394 | a
2004-10-13 | 22:36 | 2004-10-13 22:36 | 1746660 | 57.1 | 14.928 | 0.392 | a
2004-10-13 | 22:38 | 2004-10-13 22:38 | 1746780 | 57.1 | 14.927 | 0.391 | a
2004-10-13 | 22:40 | 2004-10-13 22:40 | 1746900 | 57.08 | 14.926 | 0.39 | a
2004-10-13 | 22:42 | 2004-10-13 22:42 | 1747020 | 57.08 | 14.925 | 0.389 | a
2004-10-13 | 22:44 | 2004-10-13 22:44 | 1747140 | 57.08 | 14.924 | 0.388 | a
2004-10-13 | 22:46 | 2004-10-13 22:46 | 1747260 | 57.08 | 14.922 | 0.386 | a
2004-10-13 | 22:48 | 2004-10-13 22:48 | 1747380 | 57.08 | 14.921 | 0.385 | a
2004-10-13 | 22:50 | 2004-10-13 22:50 | 1747500 | 57.08 | 14.919 | 0.383 | a
2004-10-13 | 22:52 | 2004-10-13 22:52 | 1747620 | 57.08 | 14.917 | 0.381 | a
2004-10-13 | 22:54 | 2004-10-13 22:54 | 1747740 | 57.08 | 14.914 | 0.378 | a
2004-10-13 | 22:56 | 2004-10-13 22:56 | 1747860 | 57.08 | 14.912 | 0.376 | a
2004-10-13 | 22:58 | 2004-10-13 22:58 | 1747980 | 57.08 | 14.911 | 0.375 | a
2004-10-13 | 23:00 | 2004-10-13 23:00 | 1748100 | 57.08 | 14.907 | 0.371 | a
2004-10-13 | 23:02 | 2004-10-13 23:02 | 1748220 | 57.08 | 14.905 | 0.369 | a
2004-10-13 | 23:04 | 2004-10-13 23:04 | 1748340 | 57.08 | 14.904 | 0.368 | a
2004-10-13 | 23:06 | 2004-10-13 23:06 | 1748460 | 57.08 | 14.902 | 0.366 | a
2004-10-13 | 23:08 | 2004-10-13 23:08 | 1748580 | 57.08 | 14.9 | 0.364 | a
2004-10-13 | 23:10 | 2004-10-13 23:10 | 1748700 | 57.08 | 14.898 | 0.362 | a
2004-10-13 | 23:12 | 2004-10-13 23:12 | 1748820 | 57.08 | 14.896 | 0.36 | a
2004-10-13 | 23:14 | 2004-10-13 23:14 | 1748940 | 57.06 | 14.893 | 0.357 | a
2004-10-13 | 23:16 | 2004-10-13 23:16 | 1749060 | 57.08 | 14.892 | 0.356 | a
2004-10-13 | 23:18 | 2004-10-13 23:18 | 1749180 | 57.06 | 14.888 | 0.352 | a
2004-10-13 | 23:20 | 2004-10-13 23:20 | 1749300 | 57.06 | 14.886 | 0.35 | a
2004-10-13 | 23:22 | 2004-10-13 23:22 | 1749420 | 57.06 | 14.883 | 0.347 | a
2004-10-13 | 23:24 | 2004-10-13 23:24 | 1749540 | 57.06 | 14.88 | 0.344 | a
2004-10-13 | 23:26 | 2004-10-13 23:26 | 1749660 | 57.06 | 14.878 | 0.342 | a
2004-10-13 | 23:28 | 2004-10-13 23:28 | 1749780 | 57.06 | 14.874 | 0.338 | a
2004-10-13 | 23:30 | 2004-10-13 23:30 | 1749900 | 57.06 | 14.871 | 0.335 | a
2004-10-13 | 23:32 | 2004-10-13 23:32 | 1750020 | 57.06 | 14.869 | 0.333 | a
2004-10-13 | 23:34 | 2004-10-13 23:34 | 1750140 | 57.08 | 14.866 | 0.33 | a
2004-10-13 | 23:36 | 2004-10-13 23:36 | 1750260 | 57.06 | 14.862 | 0.326 | a
2004-10-13 | 23:38 | 2004-10-13 23:38 | 1750380 | 57.06 | 14.86 | 0.324 | a
2004-10-13 | 23:40 | 2004-10-13 23:40 | 1750500 | 57.06 | 14.858 | 0.322 | a
2004-10-13 | 23:42 | 2004-10-13 23:42 | 1750620 | 57.06 | 14.855 | 0.319 | a
2004-10-13 | 23:44 | 2004-10-13 23:44 | 1750740 | 57.06 | 14.851 | 0.315 | a
2004-10-13 | 23:46 | 2004-10-13 23:46 | 1750860 | 57.06 | 14.849 | 0.313 | a
2004-10-13 | 23:48 | 2004-10-13 23:48 | 1750980 | 57.06 | 14.846 | 0.31 | a
2004-10-13 | 23:50 | 2004-10-13 23:50 | 1751100 | 57.06 | 14.844 | 0.308 | a
2004-10-13 | 23:52 | 2004-10-13 23:52 | 1751220 | 57.06 | 14.841 | 0.305 | a
2004-10-13 | 23:54 | 2004-10-13 23:54 | 1751340 | 57.06 | 14.837 | 0.301 | a
2004-10-13 | 23:56 | 2004-10-13 23:56 | 1751460 | 57.06 | 14.835 | 0.299 | a
2004-10-13 | 23:58 | 2004-10-13 23:58 | 1751580 | 57.06 | 14.832 | 0.296 | a
2004-10-14 | 0:00 | 2004-10-14 | 1751700 | 57.06 | 14.829 | 0.293 | a
2004-10-14 | 0:02 | 2004-10-14 00:02 | 1751820 | 57.06 | 14.826 | 0.29 | a
2004-10-14 | 0:04 | 2004-10-14 00:04 | 1751940 | 57.03 | 14.823 | 0.287 | a
2004-10-14 | 0:06 | 2004-10-14 00:06 | 1752060 | 57.06 | 14.82 | 0.284 | a
2004-10-14 | 0:08 | 2004-10-14 00:08 | 1752180 | 57.03 | 14.817 | 0.281 | a
2004-10-14 | 0:10 | 2004-10-14 00:10 | 1752300 | 57.06 | 14.815 | 0.279 | a
2004-10-14 | 0:12 | 2004-10-14 00:12 | 1752420 | 57.06 | 14.812 | 0.276 | a
2004-10-14 | 0:14 | 2004-10-14 00:14 | 1752540 | 57.03 | 14.809 | 0.273 | a
2004-10-14 | 0:16 | 2004-10-14 00:16 | 1752660 | 57.03 | 14.807 | 0.271 | a
2004-10-14 | 0:18 | 2004-10-14 00:18 | 1752780 | 57.06 | 14.804 | 0.268 | a
2004-10-14 | 0:20 | 2004-10-14 00:20 | 1752900 | 57.03 | 14.801 | 0.265 | a
2004-10-14 | 0:22 | 2004-10-14 00:22 | 1753020 | 57.03 | 14.799 | 0.263 | a
2004-10-14 | 0:24 | 2004-10-14 00:24 | 1753140 | 57.03 | 14.795 | 0.259 | a
2004-10-14 | 0:26 | 2004-10-14 00:26 | 1753260 | 57.03 | 14.791 | 0.255 | a
2004-10-14 | 0:28 | 2004-10-14 00:28 | 1753380 | 57.03 | 14.788 | 0.252 | a
2004-10-14 | 0:30 | 2004-10-14 00:30 | 1753500 | 57.03 | 14.786 | 0.25 | a
2004-10-14 | 0:32 | 2004-10-14 00:32 | 1753620 | 57.03 | 14.782 | 0.246 | a
2004-10-14 | 0:34 | 2004-10-14 00:34 | 1753740 | 57.03 | 14.779 | 0.243 | a
2004-10-14 | 0:36 | 2004-10-14 00:36 | 1753860 | 57.03 | 14.777 | 0.241 | a
2004-10-14 | 0:38 | 2004-10-14 00:38 | 1753980 | 57.03 | 14.774 | 0.238 | a
2004-10-14 | 0:40 | 2004-10-14 00:40 | 1754100 | 57.03 | 14.771 | 0.235 | a
2004-10-14 | 0:42 | 2004-10-14 00:42 | 1754220 | 57.03 | 14.77 | 0.234 | a
2004-10-14 | 0:44 | 2004-10-14 00:44 | 1754340 | 57.03 | 14.763 | 0.227 | a
2004-10-14 | 0:46 | 2004-10-14 00:46 | 1754460 | 57.03 | 14.764 | 0.228 | a
2004-10-14 | 0:48 | 2004-10-14 00:48 | 1754580 | 57.03 | 14.76 | 0.224 | a
2004-10-14 | 0:50 | 2004-10-14 00:50 | 1754700 | 57.01 | 14.757 | 0.221 | a
2004-10-14 | 0:52 | 2004-10-14 00:52 | 1754820 | 57.03 | 14.755 | 0.219 | a
2004-10-14 | 0:54 | 2004-10-14 00:54 | 1754940 | 57.01 | 14.752 | 0.216 | a
2004-10-14 | 0:56 | 2004-10-14 00:56 | 1755060 | 57.01 | 14.75 | 0.214 | a
2004-10-14 | 0:58 | 2004-10-14 00:58 | 1755180 | 57.01 | 14.747 | 0.211 | a
2004-10-14 | 1:00 | 2004-10-14 01:00 | 1755300 | 57.01 | 14.744 | 0.208 | a
2004-10-14 | 1:02 | 2004-10-14 01:02 | 1755420 | 57.01 | 14.742 | 0.206 | a
2004-10-14 | 1:04 | 2004-10-14 01:04 | 1755540 | 57.01 | 14.74 | 0.204 | a
2004-10-14 | 1:06 | 2004-10-14 01:06 | 1755660 | 57.01 | 14.737 | 0.201 | a
2004-10-14 | 1:08 | 2004-10-14 01:08 | 1755780 | 57.01 | 14.734 | 0.198 | a
2004-10-14 | 1:10 | 2004-10-14 01:10 | 1755900 | 57.01 | 14.73 | 0.194 | a
2004-10-14 | 1:12 | 2004-10-14 01:12 | 1756020 | 57.01 | 14.729 | 0.193 | a
2004-10-14 | 1:14 | 2004-10-14 01:14 | 1756140 | 57.01 | 14.73 | 0.194 | a
2004-10-14 | 1:16 | 2004-10-14 01:16 | 1756260 | 57.01 | 14.724 | 0.188 | a
2004-10-14 | 1:18 | 2004-10-14 01:18 | 1756380 | 57.01 | 14.721 | 0.185 | a
2004-10-14 | 1:20 | 2004-10-14 01:20 | 1756500 | 57.01 | 14.719 | 0.183 | a
2004-10-14 | 1:22 | 2004-10-14 01:22 | 1756620 | 57.01 | 14.716 | 0.18 | a
2004-10-14 | 1:24 | 2004-10-14 01:24 | 1756740 | 57.01 | 14.714 | 0.178 | a
2004-10-14 | 1:26 | 2004-10-14 01:26 | 1756860 | 57.01 | 14.712 | 0.176 | a
2004-10-14 | 1:28 | 2004-10-14 01:28 | 1756980 | 57.01 | 14.709 | 0.173 | a
2004-10-14 | 1:30 | 2004-10-14 01:30 | 1757100 | 57.01 | 14.707 | 0.171 | a
2004-10-14 | 1:32 | 2004-10-14 01:32 | 1757220 | 57.01 | 14.704 | 0.168 | a
2004-10-14 | 1:34 | 2004-10-14 01:34 | 1757340 | 57.01 | 14.703 | 0.167 | a
2004-10-14 | 1:36 | 2004-10-14 01:36 | 1757460 | 57.01 | 14.701 | 0.165 | a
2004-10-14 | 1:38 | 2004-10-14 01:38 | 1757580 | 57.01 | 14.699 | 0.163 | a
2004-10-14 | 1:40 | 2004-10-14 01:40 | 1757700 | 56.99 | 14.696 | 0.16 | a
2004-10-14 | 1:42 | 2004-10-14 01:42 | 1757820 | 56.99 | 14.694 | 0.158 | a
2004-10-14 | 1:44 | 2004-10-14 01:44 | 1757940 | 56.99 | 14.692 | 0.156 | a
2004-10-14 | 1:46 | 2004-10-14 01:46 | 1758060 | 56.99 | 14.69 | 0.154 | a
2004-10-14 | 1:48 | 2004-10-14 01:48 | 1758180 | 57.01 | 14.687 | 0.151 | a
2004-10-14 | 1:50 | 2004-10-14 01:50 | 1758300 | 57.01 | 14.685 | 0.149 | a
2004-10-14 | 1:52 | 2004-10-14 01:52 | 1758420 | 57.01 | 14.683 | 0.147 | a
2004-10-14 | 1:54 | 2004-10-14 01:54 | 1758540 | 56.99 | 14.681 | 0.145 | a
2004-10-14 | 1:56 | 2004-10-14 01:56 | 1758660 | 56.99 | 14.679 | 0.143 | a
2004-10-14 | 1:58 | 2004-10-14 01:58 | 1758780 | 57.01 | 14.677 | 0.141 | a
2004-10-14 | 2:00 | 2004-10-14 02:00 | 1758900 | 56.99 | 14.675 | 0.139 | a
2004-10-14 | 2:02 | 2004-10-14 02:02 | 1759020 | 56.99 | 14.675 | 0.139 | a
2004-10-14 | 2:04 | 2004-10-14 02:04 | 1759140 | 56.99 | 14.673 | 0.137 | a
2004-10-14 | 2:06 | 2004-10-14 02:06 | 1759260 | 56.99 | 14.671 | 0.135 | a
2004-10-14 | 2:08 | 2004-10-14 02:08 | 1759380 | 56.99 | 14.67 | 0.134 | a
2004-10-14 | 2:10 | 2004-10-14 02:10 | 1759500 | 56.99 | 14.669 | 0.133 | a
2004-10-14 | 2:12 | 2004-10-14 02:12 | 1759620 | 57.01 | 14.666 | 0.13 | a
2004-10-14 | 2:14 | 2004-10-14 02:14 | 1759740 | 56.99 | 14.665 | 0.129 | a
2004-10-14 | 2:16 | 2004-10-14 02:16 | 1759860 | 56.99 | 14.663 | 0.127 | a
2004-10-14 | 2:18 | 2004-10-14 02:18 | 1759980 | 56.99 | 14.662 | 0.126 | a
2004-10-14 | 2:20 | 2004-10-14 02:20 | 1760100 | 56.99 | 14.662 | 0.126 | a
2004-10-14 | 2:22 | 2004-10-14 02:22 | 1760220 | 56.99 | 14.661 | 0.125 | a
2004-10-14 | 2:24 | 2004-10-14 02:24 | 1760340 | 57.01 | 14.659 | 0.123 | a
2004-10-14 | 2:26 | 2004-10-14 02:26 | 1760460 | 56.99 | 14.658 | 0.122 | a
2004-10-14 | 2:28 | 2004-10-14 02:28 | 1760580 | 57.01 | 14.657 | 0.121 | a
2004-10-14 | 2:30 | 2004-10-14 02:30 | 1760700 | 56.99 | 14.656 | 0.12 | a
2004-10-14 | 2:32 | 2004-10-14 02:32 | 1760820 | 56.99 | 14.655 | 0.119 | a
2004-10-14 | 2:34 | 2004-10-14 02:34 | 1760940 | 56.99 | 14.653 | 0.117 | a
2004-10-14 | 2:36 | 2004-10-14 02:36 | 1761060 | 56.99 | 14.652 | 0.116 | a
2004-10-14 | 2:38 | 2004-10-14 02:38 | 1761180 | 56.99 | 14.652 | 0.116 | a
2004-10-14 | 2:40 | 2004-10-14 02:40 | 1761300 | 56.99 | 14.651 | 0.115 | a
2004-10-14 | 2:42 | 2004-10-14 02:42 | 1761420 | 57.01 | 14.65 | 0.114 | a
2004-10-14 | 2:44 | 2004-10-14 02:44 | 1761540 | 56.99 | 14.649 | 0.113 | a
2004-10-14 | 2:46 | 2004-10-14 02:46 | 1761660 | 56.99 | 14.648 | 0.112 | a
2004-10-14 | 2:48 | 2004-10-14 02:48 | 1761780 | 56.99 | 14.648 | 0.112 | a
2004-10-14 | 2:50 | 2004-10-14 02:50 | 1761900 | 56.99 | 14.647 | 0.111 | a
2004-10-14 | 2:52 | 2004-10-14 02:52 | 1762020 | 56.99 | 14.646 | 0.11 | a
2004-10-14 | 2:54 | 2004-10-14 02:54 | 1762140 | 56.99 | 14.647 | 0.111 | a
2004-10-14 | 2:56 | 2004-10-14 02:56 | 1762260 | 56.99 | 14.647 | 0.111 | a
2004-10-14 | 2:58 | 2004-10-14 02:58 | 1762380 | 56.99 | 14.646 | 0.11 | a
2004-10-14 | 3:00 | 2004-10-14 03:00 | 1762500 | 56.99 | 14.646 | 0.11 | a
2004-10-14 | 3:02 | 2004-10-14 03:02 | 1762620 | 56.99 | 14.646 | 0.11 | a
2004-10-14 | 3:04 | 2004-10-14 03:04 | 1762740 | 56.99 | 14.645 | 0.109 | a
2004-10-14 | 3:06 | 2004-10-14 03:06 | 1762860 | 56.99 | 14.645 | 0.109 | a
2004-10-14 | 3:08 | 2004-10-14 03:08 | 1762980 | 56.99 | 14.645 | 0.109 | a
2004-10-14 | 3:10 | 2004-10-14 03:10 | 1763100 | 56.99 | 14.645 | 0.109 | a
2004-10-14 | 3:12 | 2004-10-14 03:12 | 1763220 | 56.99 | 14.646 | 0.11 | a
2004-10-14 | 3:14 | 2004-10-14 03:14 | 1763340 | 56.99 | 14.647 | 0.111 | a
2004-10-14 | 3:16 | 2004-10-14 03:16 | 1763460 | 56.99 | 14.647 | 0.111 | a
2004-10-14 | 3:18 | 2004-10-14 03:18 | 1763580 | 56.99 | 14.647 | 0.111 | a
2004-10-14 | 3:20 | 2004-10-14 03:20 | 1763700 | 56.99 | 14.648 | 0.112 | a
2004-10-14 | 3:22 | 2004-10-14 03:22 | 1763820 | 56.99 | 14.647 | 0.111 | a
2004-10-14 | 3:24 | 2004-10-14 03:24 | 1763940 | 56.99 | 14.648 | 0.112 | a
2004-10-14 | 3:26 | 2004-10-14 03:26 | 1764060 | 56.99 | 14.649 | 0.113 | a
2004-10-14 | 3:28 | 2004-10-14 03:28 | 1764180 | 56.99 | 14.65 | 0.114 | a
2004-10-14 | 3:30 | 2004-10-14 03:30 | 1764300 | 56.99 | 14.65 | 0.114 | a
2004-10-14 | 3:32 | 2004-10-14 03:32 | 1764420 | 56.99 | 14.651 | 0.115 | a
2004-10-14 | 3:34 | 2004-10-14 03:34 | 1764540 | 56.99 | 14.652 | 0.116 | a
2004-10-14 | 3:36 | 2004-10-14 03:36 | 1764660 | 56.99 | 14.653 | 0.117 | a
2004-10-14 | 3:38 | 2004-10-14 03:38 | 1764780 | 56.99 | 14.654 | 0.118 | a
2004-10-14 | 3:40 | 2004-10-14 03:40 | 1764900 | 56.99 | 14.655 | 0.119 | a
2004-10-14 | 3:42 | 2004-10-14 03:42 | 1765020 | 56.99 | 14.656 | 0.12 | a
2004-10-14 | 3:44 | 2004-10-14 03:44 | 1765140 | 56.99 | 14.657 | 0.121 | a
2004-10-14 | 3:46 | 2004-10-14 03:46 | 1765260 | 56.99 | 14.658 | 0.122 | a
2004-10-14 | 3:48 | 2004-10-14 03:48 | 1765380 | 56.99 | 14.659 | 0.123 | a
2004-10-14 | 3:50 | 2004-10-14 03:50 | 1765500 | 56.99 | 14.66 | 0.124 | a
2004-10-14 | 3:52 | 2004-10-14 03:52 | 1765620 | 56.99 | 14.661 | 0.125 | a
2004-10-14 | 3:54 | 2004-10-14 03:54 | 1765740 | 56.99 | 14.662 | 0.126 | a
2004-10-14 | 3:56 | 2004-10-14 03:56 | 1765860 | 56.99 | 14.663 | 0.127 | a
2004-10-14 | 3:58 | 2004-10-14 03:58 | 1765980 | 56.99 | 14.665 | 0.129 | a
2004-10-14 | 4:00 | 2004-10-14 04:00 | 1766100 | 56.99 | 14.667 | 0.131 | a
2004-10-14 | 4:02 | 2004-10-14 04:02 | 1766220 | 56.99 | 14.668 | 0.132 | a
2004-10-14 | 4:04 | 2004-10-14 04:04 | 1766340 | 56.99 | 14.67 | 0.134 | a
2004-10-14 | 4:06 | 2004-10-14 04:06 | 1766460 | 56.99 | 14.671 | 0.135 | a
2004-10-14 | 4:08 | 2004-10-14 04:08 | 1766580 | 56.99 | 14.673 | 0.137 | a
2004-10-14 | 4:10 | 2004-10-14 04:10 | 1766700 | 56.99 | 14.675 | 0.139 | a
2004-10-14 | 4:12 | 2004-10-14 04:12 | 1766820 | 56.99 | 14.677 | 0.141 | a
2004-10-14 | 4:14 | 2004-10-14 04:14 | 1766940 | 56.99 | 14.679 | 0.143 | a
2004-10-14 | 4:16 | 2004-10-14 04:16 | 1767060 | 56.99 | 14.682 | 0.146 | a
2004-10-14 | 4:18 | 2004-10-14 04:18 | 1767180 | 56.99 | 14.684 | 0.148 | a
2004-10-14 | 4:20 | 2004-10-14 04:20 | 1767300 | 56.99 | 14.686 | 0.15 | a
2004-10-14 | 4:22 | 2004-10-14 04:22 | 1767420 | 56.99 | 14.688 | 0.152 | a
2004-10-14 | 4:24 | 2004-10-14 04:24 | 1767540 | 56.99 | 14.691 | 0.155 | a
2004-10-14 | 4:26 | 2004-10-14 04:26 | 1767660 | 56.99 | 14.693 | 0.157 | a
2004-10-14 | 4:28 | 2004-10-14 04:28 | 1767780 | 57.01 | 14.696 | 0.16 | a
2004-10-14 | 4:30 | 2004-10-14 04:30 | 1767900 | 57.01 | 14.698 | 0.162 | a
2004-10-14 | 4:32 | 2004-10-14 04:32 | 1768020 | 57.01 | 14.699 | 0.163 | a
2004-10-14 | 4:34 | 2004-10-14 04:34 | 1768140 | 57.01 | 14.702 | 0.166 | a
2004-10-14 | 4:36 | 2004-10-14 04:36 | 1768260 | 57.01 | 14.704 | 0.168 | a
2004-10-14 | 4:38 | 2004-10-14 04:38 | 1768380 | 57.01 | 14.707 | 0.171 | a
2004-10-14 | 4:40 | 2004-10-14 04:40 | 1768500 | 57.01 | 14.71 | 0.174 | a
2004-10-14 | 4:42 | 2004-10-14 04:42 | 1768620 | 57.01 | 14.712 | 0.176 | a
2004-10-14 | 4:44 | 2004-10-14 04:44 | 1768740 | 57.01 | 14.715 | 0.179 | a
2004-10-14 | 4:46 | 2004-10-14 04:46 | 1768860 | 57.01 | 14.717 | 0.181 | a
2004-10-14 | 4:48 | 2004-10-14 04:48 | 1768980 | 57.01 | 14.719 | 0.183 | a
2004-10-14 | 4:50 | 2004-10-14 04:50 | 1769100 | 57.01 | 14.721 | 0.185 | a
2004-10-14 | 4:52 | 2004-10-14 04:52 | 1769220 | 57.01 | 14.724 | 0.188 | a
2004-10-14 | 4:54 | 2004-10-14 04:54 | 1769340 | 57.01 | 14.727 | 0.191 | a
2004-10-14 | 4:56 | 2004-10-14 04:56 | 1769460 | 57.01 | 14.73 | 0.194 | a
2004-10-14 | 4:58 | 2004-10-14 04:58 | 1769580 | 57.01 | 14.733 | 0.197 | a
2004-10-14 | 5:00 | 2004-10-14 05:00 | 1769700 | 57.03 | 14.736 | 0.2 | a
2004-10-14 | 5:02 | 2004-10-14 05:02 | 1769820 | 57.03 | 14.738 | 0.202 | a
2004-10-14 | 5:04 | 2004-10-14 05:04 | 1769940 | 57.03 | 14.741 | 0.205 | a
2004-10-14 | 5:06 | 2004-10-14 05:06 | 1770060 | 57.03 | 14.745 | 0.209 | a
2004-10-14 | 5:08 | 2004-10-14 05:08 | 1770180 | 57.03 | 14.747 | 0.211 | a
2004-10-14 | 5:10 | 2004-10-14 05:10 | 1770300 | 57.03 | 14.75 | 0.214 | a
2004-10-14 | 5:12 | 2004-10-14 05:12 | 1770420 | 57.03 | 14.752 | 0.216 | a
2004-10-14 | 5:14 | 2004-10-14 05:14 | 1770540 | 57.03 | 14.755 | 0.219 | a
2004-10-14 | 5:16 | 2004-10-14 05:16 | 1770660 | 57.03 | 14.757 | 0.221 | a
2004-10-14 | 5:18 | 2004-10-14 05:18 | 1770780 | 57.03 | 14.76 | 0.224 | a
2004-10-14 | 5:20 | 2004-10-14 05:20 | 1770900 | 57.03 | 14.763 | 0.227 | a
2004-10-14 | 5:22 | 2004-10-14 05:22 | 1771020 | 57.03 | 14.766 | 0.23 | a
2004-10-14 | 5:24 | 2004-10-14 05:24 | 1771140 | 57.06 | 14.769 | 0.233 | a
2004-10-14 | 5:26 | 2004-10-14 05:26 | 1771260 | 57.06 | 14.772 | 0.236 | a
2004-10-14 | 5:28 | 2004-10-14 05:28 | 1771380 | 57.06 | 14.775 | 0.239 | a
2004-10-14 | 5:30 | 2004-10-14 05:30 | 1771500 | 57.06 | 14.778 | 0.242 | a
2004-10-14 | 5:32 | 2004-10-14 05:32 | 1771620 | 57.06 | 14.78 | 0.244 | a
2004-10-14 | 5:34 | 2004-10-14 05:34 | 1771740 | 57.08 | 14.782 | 0.246 | a
2004-10-14 | 5:36 | 2004-10-14 05:36 | 1771860 | 57.06 | 14.785 | 0.249 | a
2004-10-14 | 5:38 | 2004-10-14 05:38 | 1771980 | 57.06 | 14.787 | 0.251 | a
2004-10-14 | 5:40 | 2004-10-14 05:40 | 1772100 | 57.06 | 14.79 | 0.254 | a
2004-10-14 | 5:42 | 2004-10-14 05:42 | 1772220 | 57.06 | 14.793 | 0.257 | a
2004-10-14 | 5:44 | 2004-10-14 05:44 | 1772340 | 57.06 | 14.795 | 0.259 | a
2004-10-14 | 5:46 | 2004-10-14 05:46 | 1772460 | 57.08 | 14.798 | 0.262 | a
2004-10-14 | 5:48 | 2004-10-14 05:48 | 1772580 | 57.08 | 14.801 | 0.265 | a
2004-10-14 | 5:50 | 2004-10-14 05:50 | 1772700 | 57.08 | 14.804 | 0.268 | a
2004-10-14 | 5:52 | 2004-10-14 05:52 | 1772820 | 57.08 | 14.808 | 0.272 | a
2004-10-14 | 5:54 | 2004-10-14 05:54 | 1772940 | 57.08 | 14.809 | 0.273 | a
2004-10-14 | 5:56 | 2004-10-14 05:56 | 1773060 | 57.08 | 14.812 | 0.276 | a
2004-10-14 | 5:58 | 2004-10-14 05:58 | 1773180 | 57.1 | 14.814 | 0.278 | a
2004-10-14 | 6:00 | 2004-10-14 06:00 | 1773300 | 57.1 | 14.817 | 0.281 | a
2004-10-14 | 6:02 | 2004-10-14 06:02 | 1773420 | 57.1 | 14.819 | 0.283 | a
2004-10-14 | 6:04 | 2004-10-14 06:04 | 1773540 | 57.1 | 14.821 | 0.285 | a
2004-10-14 | 6:06 | 2004-10-14 06:06 | 1773660 | 57.12 | 14.823 | 0.287 | a
2004-10-14 | 6:08 | 2004-10-14 06:08 | 1773780 | 57.12 | 14.826 | 0.29 | a
2004-10-14 | 6:10 | 2004-10-14 06:10 | 1773900 | 57.12 | 14.829 | 0.293 | a
2004-10-14 | 6:12 | 2004-10-14 06:12 | 1774020 | 57.12 | 14.831 | 0.295 | a
2004-10-14 | 6:14 | 2004-10-14 06:14 | 1774140 | 57.12 | 14.833 | 0.297 | a
2004-10-14 | 6:16 | 2004-10-14 06:16 | 1774260 | 57.15 | 14.836 | 0.3 | a
2004-10-14 | 6:18 | 2004-10-14 06:18 | 1774380 | 57.15 | 14.838 | 0.302 | a
2004-10-14 | 6:20 | 2004-10-14 06:20 | 1774500 | 57.15 | 14.84 | 0.304 | a
2004-10-14 | 6:22 | 2004-10-14 06:22 | 1774620 | 57.15 | 14.841 | 0.305 | a
2004-10-14 | 6:24 | 2004-10-14 06:24 | 1774740 | 57.17 | 14.843 | 0.307 | a
2004-10-14 | 6:26 | 2004-10-14 06:26 | 1774860 | 57.17 | 14.845 | 0.309 | a
2004-10-14 | 6:28 | 2004-10-14 06:28 | 1774980 | 57.17 | 14.848 | 0.312 | a
2004-10-14 | 6:30 | 2004-10-14 06:30 | 1775100 | 57.17 | 14.848 | 0.312 | a
2004-10-14 | 6:32 | 2004-10-14 06:32 | 1775220 | 57.19 | 14.852 | 0.316 | a
2004-10-14 | 6:34 | 2004-10-14 06:34 | 1775340 | 57.19 | 14.852 | 0.316 | a
2004-10-14 | 6:36 | 2004-10-14 06:36 | 1775460 | 57.19 | 14.855 | 0.319 | a
2004-10-14 | 6:38 | 2004-10-14 06:38 | 1775580 | 57.21 | 14.857 | 0.321 | a
2004-10-14 | 6:40 | 2004-10-14 06:40 | 1775700 | 57.21 | 14.859 | 0.323 | a
2004-10-14 | 6:42 | 2004-10-14 06:42 | 1775820 | 57.21 | 14.861 | 0.325 | a
2004-10-14 | 6:44 | 2004-10-14 06:44 | 1775940 | 57.24 | 14.863 | 0.327 | a
2004-10-14 | 6:46 | 2004-10-14 06:46 | 1776060 | 57.24 | 14.865 | 0.329 | a
2004-10-14 | 6:48 | 2004-10-14 06:48 | 1776180 | 57.24 | 14.867 | 0.331 | a
2004-10-14 | 6:50 | 2004-10-14 06:50 | 1776300 | 57.26 | 14.869 | 0.333 | a
2004-10-14 | 6:52 | 2004-10-14 06:52 | 1776420 | 57.26 | 14.871 | 0.335 | a
2004-10-14 | 6:54 | 2004-10-14 06:54 | 1776540 | 57.26 | 14.873 | 0.337 | a
2004-10-14 | 6:56 | 2004-10-14 06:56 | 1776660 | 57.28 | 14.875 | 0.339 | a
2004-10-14 | 6:58 | 2004-10-14 06:58 | 1776780 | 57.28 | 14.876 | 0.34 | a
2004-10-14 | 7:00 | 2004-10-14 07:00 | 1776900 | 57.3 | 14.877 | 0.341 | a
2004-10-14 | 7:02 | 2004-10-14 07:02 | 1777020 | 57.3 | 14.88 | 0.344 | a
2004-10-14 | 7:04 | 2004-10-14 07:04 | 1777140 | 57.33 | 14.881 | 0.345 | a
2004-10-14 | 7:06 | 2004-10-14 07:06 | 1777260 | 57.33 | 14.882 | 0.346 | a
2004-10-14 | 7:08 | 2004-10-14 07:08 | 1777380 | 57.33 | 14.884 | 0.348 | a
2004-10-14 | 7:10 | 2004-10-14 07:10 | 1777500 | 57.33 | 14.885 | 0.349 | a
2004-10-14 | 7:12 | 2004-10-14 07:12 | 1777620 | 57.35 | 14.887 | 0.351 | a
2004-10-14 | 7:14 | 2004-10-14 07:14 | 1777740 | 57.35 | 14.888 | 0.352 | a
2004-10-14 | 7:16 | 2004-10-14 07:16 | 1777860 | 57.35 | 14.89 | 0.354 | a
2004-10-14 | 7:18 | 2004-10-14 07:18 | 1777980 | 57.35 | 14.891 | 0.355 | a
2004-10-14 | 7:20 | 2004-10-14 07:20 | 1778100 | 57.35 | 14.892 | 0.356 | a
2004-10-14 | 7:22 | 2004-10-14 07:22 | 1778220 | 57.35 | 14.893 | 0.357 | a
2004-10-14 | 7:24 | 2004-10-14 07:24 | 1778340 | 57.35 | 14.895 | 0.359 | a
2004-10-14 | 7:26 | 2004-10-14 07:26 | 1778460 | 57.35 | 14.896 | 0.36 | a
2004-10-14 | 7:28 | 2004-10-14 07:28 | 1778580 | 57.35 | 14.897 | 0.361 | a
2004-10-14 | 7:30 | 2004-10-14 07:30 | 1778700 | 57.35 | 14.899 | 0.363 | a
2004-10-14 | 7:32 | 2004-10-14 07:32 | 1778820 | 57.35 | 14.9 | 0.364 | a
2004-10-14 | 7:34 | 2004-10-14 07:34 | 1778940 | 57.35 | 14.899 | 0.363 | a
2004-10-14 | 7:36 | 2004-10-14 07:36 | 1779060 | 57.37 | 14.903 | 0.367 | a
2004-10-14 | 7:38 | 2004-10-14 07:38 | 1779180 | 57.37 | 14.904 | 0.368 | a
2004-10-14 | 7:40 | 2004-10-14 07:40 | 1779300 | 57.37 | 14.906 | 0.37 | a
2004-10-14 | 7:42 | 2004-10-14 07:42 | 1779420 | 57.37 | 14.907 | 0.371 | a
2004-10-14 | 7:44 | 2004-10-14 07:44 | 1779540 | 57.37 | 14.908 | 0.372 | a
2004-10-14 | 7:46 | 2004-10-14 07:46 | 1779660 | 57.37 | 14.91 | 0.374 | a
2004-10-14 | 7:48 | 2004-10-14 07:48 | 1779780 | 57.37 | 14.911 | 0.375 | a
2004-10-14 | 7:50 | 2004-10-14 07:50 | 1779900 | 57.37 | 14.912 | 0.376 | a
2004-10-14 | 7:52 | 2004-10-14 07:52 | 1780020 | 57.39 | 14.914 | 0.378 | a
2004-10-14 | 7:54 | 2004-10-14 07:54 | 1780140 | 57.39 | 14.914 | 0.378 | a
2004-10-14 | 7:56 | 2004-10-14 07:56 | 1780260 | 57.39 | 14.916 | 0.38 | a
2004-10-14 | 7:58 | 2004-10-14 07:58 | 1780380 | 57.39 | 14.917 | 0.381 | a
2004-10-14 | 8:00 | 2004-10-14 08:00 | 1780500 | 57.39 | 14.917 | 0.381 | a
2004-10-14 | 8:02 | 2004-10-14 08:02 | 1780620 | 57.39 | 14.919 | 0.383 | a
2004-10-14 | 8:04 | 2004-10-14 08:04 | 1780740 | 57.39 | 14.92 | 0.384 | a
2004-10-14 | 8:06 | 2004-10-14 08:06 | 1780860 | 57.39 | 14.922 | 0.386 | a
2004-10-14 | 8:08 | 2004-10-14 08:08 | 1780980 | 57.39 | 14.924 | 0.388 | a
2004-10-14 | 8:10 | 2004-10-14 08:10 | 1781100 | 57.39 | 14.924 | 0.388 | a
2004-10-14 | 8:12 | 2004-10-14 08:12 | 1781220 | 57.39 | 14.926 | 0.39 | a
2004-10-14 | 8:14 | 2004-10-14 08:14 | 1781340 | 57.39 | 14.925 | 0.389 | a
2004-10-14 | 8:16 | 2004-10-14 08:16 | 1781460 | 57.39 | 14.929 | 0.393 | a
2004-10-14 | 8:18 | 2004-10-14 08:18 | 1781580 | 57.39 | 14.929 | 0.393 | a
2004-10-14 | 8:20 | 2004-10-14 08:20 | 1781700 | 57.39 | 14.93 | 0.394 | a
2004-10-14 | 8:22 | 2004-10-14 08:22 | 1781820 | 57.39 | 14.93 | 0.394 | a
2004-10-14 | 8:24 | 2004-10-14 08:24 | 1781940 | 57.39 | 14.93 | 0.394 | a
2004-10-14 | 8:26 | 2004-10-14 08:26 | 1782060 | 57.39 | 14.925 | 0.389 | a
2004-10-14 | 8:28 | 2004-10-14 08:28 | 1782180 | 57.39 | 14.931 | 0.395 | a
2004-10-14 | 8:30 | 2004-10-14 08:30 | 1782300 | 57.39 | 14.933 | 0.397 | a
2004-10-14 | 8:32 | 2004-10-14 08:32 | 1782420 | 57.39 | 14.939 | 0.403 | a
2004-10-14 | 8:34 | 2004-10-14 08:34 | 1782540 | 57.39 | 14.936 | 0.4 | a
2004-10-14 | 8:36 | 2004-10-14 08:36 | 1782660 | 57.39 | 14.936 | 0.4 | a
2004-10-14 | 8:38 | 2004-10-14 08:38 | 1782780 | 57.39 | 14.927 | 0.391 | a
2004-10-14 | 8:40 | 2004-10-14 08:40 | 1782900 | 57.39 | 14.938 | 0.402 | a
2004-10-14 | 8:42 | 2004-10-14 08:42 | 1783020 | 57.39 | 14.939 | 0.403 | a
2004-10-14 | 8:44 | 2004-10-14 08:44 | 1783140 | 57.39 | 14.941 | 0.405 | a
2004-10-14 | 8:46 | 2004-10-14 08:46 | 1783260 | 57.39 | 14.94 | 0.404 | a
2004-10-14 | 8:48 | 2004-10-14 08:48 | 1783380 | 57.37 | 14.941 | 0.405 | a
2004-10-14 | 8:50 | 2004-10-14 08:50 | 1783500 | 57.37 | 14.942 | 0.406 | a
2004-10-14 | 8:52 | 2004-10-14 08:52 | 1783620 | 57.37 | 14.942 | 0.406 | a
2004-10-14 | 8:54 | 2004-10-14 08:54 | 1783740 | 57.37 | 14.942 | 0.406 | a
2004-10-14 | 8:56 | 2004-10-14 08:56 | 1783860 | 57.35 | 14.943 | 0.407 | a
2004-10-14 | 8:58 | 2004-10-14 08:58 | 1783980 | 57.35 | 14.943 | 0.407 | a
2004-10-14 | 9:00 | 2004-10-14 09:00 | 1784100 | 57.35 | 14.944 | 0.408 | a
2004-10-14 | 9:02 | 2004-10-14 09:02 | 1784220 | 57.35 | 14.944 | 0.408 | a
2004-10-14 | 9:04 | 2004-10-14 09:04 | 1784340 | 57.33 | 14.945 | 0.409 | a
2004-10-14 | 9:06 | 2004-10-14 09:06 | 1784460 | 57.33 | 14.945 | 0.409 | a
2004-10-14 | 9:08 | 2004-10-14 09:08 | 1784580 | 57.33 | 14.945 | 0.409 | a
2004-10-14 | 9:10 | 2004-10-14 09:10 | 1784700 | 57.3 | 14.944 | 0.408 | a
2004-10-14 | 9:12 | 2004-10-14 09:12 | 1784820 | 57.3 | 14.945 | 0.409 | a
2004-10-14 | 9:14 | 2004-10-14 09:14 | 1784940 | 57.3 | 14.946 | 0.41 | a
2004-10-14 | 9:16 | 2004-10-14 09:16 | 1785060 | 57.28 | 14.945 | 0.409 | a
2004-10-14 | 9:18 | 2004-10-14 09:18 | 1785180 | 57.28 | 14.946 | 0.41 | a
2004-10-14 | 9:20 | 2004-10-14 09:20 | 1785300 | 57.26 | 14.946 | 0.41 | a
2004-10-14 | 9:22 | 2004-10-14 09:22 | 1785420 | 57.26 | 14.945 | 0.409 | a
2004-10-14 | 9:24 | 2004-10-14 09:24 | 1785540 | 57.24 | 14.946 | 0.41 | a
2004-10-14 | 9:26 | 2004-10-14 09:26 | 1785660 | 57.24 | 14.946 | 0.41 | a
2004-10-14 | 9:28 | 2004-10-14 09:28 | 1785780 | 57.21 | 14.945 | 0.409 | a
2004-10-14 | 9:30 | 2004-10-14 09:30 | 1785900 | 57.21 | 14.945 | 0.409 | a
2004-10-14 | 9:32 | 2004-10-14 09:32 | 1786020 | 57.21 | 14.945 | 0.409 | a
2004-10-14 | 9:34 | 2004-10-14 09:34 | 1786140 | 57.19 | 14.945 | 0.409 | a
2004-10-14 | 9:36 | 2004-10-14 09:36 | 1786260 | 57.19 | 14.944 | 0.408 | a
2004-10-14 | 9:38 | 2004-10-14 09:38 | 1786380 | 57.17 | 14.943 | 0.407 | a
2004-10-14 | 9:40 | 2004-10-14 09:40 | 1786500 | 57.17 | 14.943 | 0.407 | a
2004-10-14 | 9:42 | 2004-10-14 09:42 | 1786620 | 57.15 | 14.942 | 0.406 | a
2004-10-14 | 9:44 | 2004-10-14 09:44 | 1786740 | 57.15 | 14.941 | 0.405 | a
2004-10-14 | 9:46 | 2004-10-14 09:46 | 1786860 | 57.12 | 14.94 | 0.404 | a
2004-10-14 | 9:48 | 2004-10-14 09:48 | 1786980 | 57.12 | 14.939 | 0.403 | a
2004-10-14 | 9:50 | 2004-10-14 09:50 | 1787100 | 57.12 | 14.938 | 0.402 | a
2004-10-14 | 9:52 | 2004-10-14 09:52 | 1787220 | 57.12 | 14.937 | 0.401 | a
2004-10-14 | 9:54 | 2004-10-14 09:54 | 1787340 | 57.1 | 14.937 | 0.401 | a
2004-10-14 | 9:56 | 2004-10-14 09:56 | 1787460 | 57.1 | 14.934 | 0.398 | a
2004-10-14 | 9:58 | 2004-10-14 09:58 | 1787580 | 57.1 | 14.934 | 0.398 | a
2004-10-14 | 10:00 | 2004-10-14 10:00 | 1787700 | 57.1 | 14.933 | 0.397 | a
2004-10-14 | 10:02 | 2004-10-14 10:02 | 1787820 | 57.1 | 14.936 | 0.4 | a
2004-10-14 | 10:04 | 2004-10-14 10:04 | 1787940 | 57.1 | 14.93 | 0.394 | a
2004-10-14 | 10:06 | 2004-10-14 10:06 | 1788060 | 57.08 | 14.928 | 0.392 | a
2004-10-14 | 10:08 | 2004-10-14 10:08 | 1788180 | 57.1 | 14.927 | 0.391 | a
2004-10-14 | 10:10 | 2004-10-14 10:10 | 1788300 | 57.08 | 14.925 | 0.389 | a
2004-10-14 | 10:12 | 2004-10-14 10:12 | 1788420 | 57.08 | 14.924 | 0.388 | a
2004-10-14 | 10:14 | 2004-10-14 10:14 | 1788540 | 57.08 | 14.923 | 0.387 | a
2004-10-14 | 10:16 | 2004-10-14 10:16 | 1788660 | 57.08 | 14.921 | 0.385 | a
2004-10-14 | 10:18 | 2004-10-14 10:18 | 1788780 | 57.08 | 14.919 | 0.383 | a
2004-10-14 | 10:20 | 2004-10-14 10:20 | 1788900 | 57.08 | 14.917 | 0.381 | a
2004-10-14 | 10:22 | 2004-10-14 10:22 | 1789020 | 57.08 | 14.916 | 0.38 | a
2004-10-14 | 10:24 | 2004-10-14 10:24 | 1789140 | 57.08 | 14.913 | 0.377 | a
2004-10-14 | 10:26 | 2004-10-14 10:26 | 1789260 | 57.08 | 14.912 | 0.376 | a
2004-10-14 | 10:28 | 2004-10-14 10:28 | 1789380 | 57.08 | 14.91 | 0.374 | a
2004-10-14 | 10:30 | 2004-10-14 10:30 | 1789500 | 57.08 | 14.907 | 0.371 | a
2004-10-14 | 10:32 | 2004-10-14 10:32 | 1789620 | 57.06 | 14.904 | 0.368 | a
2004-10-14 | 10:34 | 2004-10-14 10:34 | 1789740 | 57.08 | 14.902 | 0.366 | a
2004-10-14 | 10:36 | 2004-10-14 10:36 | 1789860 | 57.06 | 14.901 | 0.365 | a
2004-10-14 | 10:38 | 2004-10-14 10:38 | 1789980 | 57.06 | 14.899 | 0.363 | a
2004-10-14 | 10:40 | 2004-10-14 10:40 | 1790100 | 57.06 | 14.897 | 0.361 | a
2004-10-14 | 10:42 | 2004-10-14 10:42 | 1790220 | 57.08 | 14.895 | 0.359 | a
2004-10-14 | 10:44 | 2004-10-14 10:44 | 1790340 | 57.08 | 14.891 | 0.355 | a
2004-10-14 | 10:46 | 2004-10-14 10:46 | 1790460 | 57.06 | 14.888 | 0.352 | a
2004-10-14 | 10:48 | 2004-10-14 10:48 | 1790580 | 57.06 | 14.887 | 0.351 | a
2004-10-14 | 10:50 | 2004-10-14 10:50 | 1790700 | 57.06 | 14.883 | 0.347 | a
2004-10-14 | 10:52 | 2004-10-14 10:52 | 1790820 | 57.06 | 14.88 | 0.344 | a
2004-10-14 | 10:54 | 2004-10-14 10:54 | 1790940 | 57.06 | 14.877 | 0.341 | a
2004-10-14 | 10:56 | 2004-10-14 10:56 | 1791060 | 57.06 | 14.875 | 0.339 | a
2004-10-14 | 10:58 | 2004-10-14 10:58 | 1791180 | 57.06 | 14.872 | 0.336 | a
2004-10-14 | 11:00 | 2004-10-14 11:00 | 1791300 | 57.06 | 14.869 | 0.333 | a
2004-10-14 | 11:02 | 2004-10-14 11:02 | 1791420 | 57.06 | 14.866 | 0.33 | a
2004-10-14 | 11:04 | 2004-10-14 11:04 | 1791540 | 57.06 | 14.863 | 0.327 | a
2004-10-14 | 11:06 | 2004-10-14 11:06 | 1791660 | 57.06 | 14.86 | 0.324 | a
2004-10-14 | 11:08 | 2004-10-14 11:08 | 1791780 | 57.06 | 14.858 | 0.322 | a
2004-10-14 | 11:10 | 2004-10-14 11:10 | 1791900 | 57.06 | 14.855 | 0.319 | a
2004-10-14 | 11:12 | 2004-10-14 11:12 | 1792020 | 57.06 | 14.852 | 0.316 | a
2004-10-14 | 11:14 | 2004-10-14 11:14 | 1792140 | 57.06 | 14.849 | 0.313 | a
2004-10-14 | 11:16 | 2004-10-14 11:16 | 1792260 | 57.06 | 14.846 | 0.31 | a
2004-10-14 | 11:18 | 2004-10-14 11:18 | 1792380 | 57.06 | 14.842 | 0.306 | a
2004-10-14 | 11:20 | 2004-10-14 11:20 | 1792500 | 57.06 | 14.84 | 0.304 | a
2004-10-14 | 11:22 | 2004-10-14 11:22 | 1792620 | 57.06 | 14.837 | 0.301 | a
2004-10-14 | 11:24 | 2004-10-14 11:24 | 1792740 | 57.03 | 14.833 | 0.297 | a
2004-10-14 | 11:26 | 2004-10-14 11:26 | 1792860 | 57.06 | 14.83 | 0.294 | a
2004-10-14 | 11:28 | 2004-10-14 11:28 | 1792980 | 57.03 | 14.825 | 0.289 | a
2004-10-14 | 11:30 | 2004-10-14 11:30 | 1793100 | 57.03 | 14.822 | 0.286 | a
2004-10-14 | 11:32 | 2004-10-14 11:32 | 1793220 | 57.03 | 14.82 | 0.284 | a
2004-10-14 | 11:34 | 2004-10-14 11:34 | 1793340 | 57.06 | 14.817 | 0.281 | a
2004-10-14 | 11:36 | 2004-10-14 11:36 | 1793460 | 57.03 | 14.812 | 0.276 | a
2004-10-14 | 11:38 | 2004-10-14 11:38 | 1793580 | 57.03 | 14.811 | 0.275 | a
2004-10-14 | 11:40 | 2004-10-14 11:40 | 1793700 | 57.03 | 14.807 | 0.271 | a
2004-10-14 | 11:42 | 2004-10-14 11:42 | 1793820 | 57.03 | 14.803 | 0.267 | a
2004-10-14 | 11:44 | 2004-10-14 11:44 | 1793940 | 57.03 | 14.801 | 0.265 | a
2004-10-14 | 11:46 | 2004-10-14 11:46 | 1794060 | 57.03 | 14.757 | 0.221 | a
2004-10-14 | 11:48 | 2004-10-14 11:48 | 1794180 | 57.03 | 14.805 | 0.269 | a
2004-10-14 | 11:50 | 2004-10-14 11:50 | 1794300 | 57.06 | 14.793 | 0.257 | a
2004-10-14 | 11:52 | 2004-10-14 11:52 | 1794420 | 57.03 | 14.788 | 0.252 | a
2004-10-14 | 11:54 | 2004-10-14 11:54 | 1794540 | 57.03 | 14.785 | 0.249 | a
2004-10-14 | 11:56 | 2004-10-14 11:56 | 1794660 | 57.03 | 14.782 | 0.246 | a
2004-10-14 | 11:58 | 2004-10-14 11:58 | 1794780 | 57.01 | 14.778 | 0.242 | a
2004-10-14 | 12:00 | 2004-10-14 12:00 | 1794900 | 57.03 | 14.775 | 0.239 | a
2004-10-14 | 12:02 | 2004-10-14 12:02 | 1795020 | 57.03 | 14.772 | 0.236 | a
2004-10-14 | 12:04 | 2004-10-14 12:04 | 1795140 | 57.03 | 14.77 | 0.234 | a
2004-10-14 | 12:06 | 2004-10-14 12:06 | 1795260 | 57.03 | 14.766 | 0.23 | a
2004-10-14 | 12:08 | 2004-10-14 12:08 | 1795380 | 57.03 | 14.763 | 0.227 | a
2004-10-14 | 12:10 | 2004-10-14 12:10 | 1795500 | 57.01 | 14.758 | 0.222 | a
2004-10-14 | 12:12 | 2004-10-14 12:12 | 1795620 | 57.03 | 14.756 | 0.22 | a
2004-10-14 | 12:14 | 2004-10-14 12:14 | 1795740 | 57.03 | 14.753 | 0.217 | a
2004-10-14 | 12:16 | 2004-10-14 12:16 | 1795860 | 57.03 | 14.75 | 0.214 | a
2004-10-14 | 12:18 | 2004-10-14 12:18 | 1795980 | 57.01 | 14.746 | 0.21 | a
2004-10-14 | 12:20 | 2004-10-14 12:20 | 1796100 | 57.01 | 14.743 | 0.207 | a
2004-10-14 | 12:22 | 2004-10-14 12:22 | 1796220 | 57.01 | 14.74 | 0.204 | a
2004-10-14 | 12:24 | 2004-10-14 12:24 | 1796340 | 57.01 | 14.737 | 0.201 | a
2004-10-14 | 12:26 | 2004-10-14 12:26 | 1796460 | 57.01 | 14.733 | 0.197 | a
2004-10-14 | 12:28 | 2004-10-14 12:28 | 1796580 | 57.01 | 14.73 | 0.194 | a
2004-10-14 | 12:30 | 2004-10-14 12:30 | 1796700 | 57.01 | 14.726 | 0.19 | a
2004-10-14 | 12:32 | 2004-10-14 12:32 | 1796820 | 57.01 | 14.723 | 0.187 | a
2004-10-14 | 12:34 | 2004-10-14 12:34 | 1796940 | 57.01 | 14.72 | 0.184 | a
2004-10-14 | 12:36 | 2004-10-14 12:36 | 1797060 | 57.01 | 14.716 | 0.18 | a
2004-10-14 | 12:38 | 2004-10-14 12:38 | 1797180 | 57.01 | 14.713 | 0.177 | a
2004-10-14 | 12:40 | 2004-10-14 12:40 | 1797300 | 57.01 | 14.71 | 0.174 | a
2004-10-14 | 12:42 | 2004-10-14 12:42 | 1797420 | 57.01 | 14.706 | 0.17 | a
2004-10-14 | 12:44 | 2004-10-14 12:44 | 1797540 | 57.01 | 14.704 | 0.168 | a
2004-10-14 | 12:46 | 2004-10-14 12:46 | 1797660 | 57.01 | 14.701 | 0.165 | a
2004-10-14 | 12:48 | 2004-10-14 12:48 | 1797780 | 57.01 | 14.697 | 0.161 | a
2004-10-14 | 12:50 | 2004-10-14 12:50 | 1797900 | 57.01 | 14.693 | 0.157 | a
2004-10-14 | 12:52 | 2004-10-14 12:52 | 1798020 | 56.99 | 14.689 | 0.153 | a
2004-10-14 | 12:54 | 2004-10-14 12:54 | 1798140 | 57.01 | 14.686 | 0.15 | a
2004-10-14 | 12:56 | 2004-10-14 12:56 | 1798260 | 57.01 | 14.682 | 0.146 | a
2004-10-14 | 12:58 | 2004-10-14 12:58 | 1798380 | 57.01 | 14.679 | 0.143 | a
2004-10-14 | 13:00 | 2004-10-14 13:00 | 1798500 | 56.99 | 14.676 | 0.14 | a
2004-10-14 | 13:02 | 2004-10-14 13:02 | 1798620 | 56.99 | 14.673 | 0.137 | a
2004-10-14 | 13:04 | 2004-10-14 13:04 | 1798740 | 56.99 | 14.669 | 0.133 | a
2004-10-14 | 13:06 | 2004-10-14 13:06 | 1798860 | 57.01 | 14.666 | 0.13 | a
2004-10-14 | 13:08 | 2004-10-14 13:08 | 1798980 | 57.01 | 14.663 | 0.127 | a
2004-10-14 | 13:10 | 2004-10-14 13:10 | 1799100 | 56.99 | 14.659 | 0.123 | a
2004-10-14 | 13:12 | 2004-10-14 13:12 | 1799220 | 56.99 | 14.657 | 0.121 | a
2004-10-14 | 13:14 | 2004-10-14 13:14 | 1799340 | 56.99 | 14.655 | 0.119 | a
2004-10-14 | 13:16 | 2004-10-14 13:16 | 1799460 | 56.99 | 14.652 | 0.116 | a
2004-10-14 | 13:18 | 2004-10-14 13:18 | 1799580 | 56.99 | 14.65 | 0.114 | a
2004-10-14 | 13:20 | 2004-10-14 13:20 | 1799700 | 56.99 | 14.646 | 0.11 | a
2004-10-14 | 13:22 | 2004-10-14 13:22 | 1799820 | 56.99 | 14.643 | 0.107 | a
2004-10-14 | 13:24 | 2004-10-14 13:24 | 1799940 | 57.01 | 14.639 | 0.103 | a
2004-10-14 | 13:26 | 2004-10-14 13:26 | 1800060 | 56.99 | 14.636 | 0.1 | a
2004-10-14 | 13:28 | 2004-10-14 13:28 | 1800180 | 56.99 | 14.633 | 0.097 | a
2004-10-14 | 13:30 | 2004-10-14 13:30 | 1800300 | 56.99 | 14.63 | 0.094 | a
2004-10-14 | 13:32 | 2004-10-14 13:32 | 1800420 | 56.99 | 14.626 | 0.09 | a
2004-10-14 | 13:34 | 2004-10-14 13:34 | 1800540 | 56.99 | 14.622 | 0.086 | a
2004-10-14 | 13:36 | 2004-10-14 13:36 | 1800660 | 56.99 | 14.621 | 0.085 | a
2004-10-14 | 13:38 | 2004-10-14 13:38 | 1800780 | 56.99 | 14.62 | 0.084 | a
2004-10-14 | 13:40 | 2004-10-14 13:40 | 1800900 | 56.99 | 14.616 | 0.08 | a
2004-10-14 | 13:42 | 2004-10-14 13:42 | 1801020 | 57.01 | 14.613 | 0.077 | a
2004-10-14 | 13:44 | 2004-10-14 13:44 | 1801140 | 56.99 | 14.61 | 0.074 | a
2004-10-14 | 13:46 | 2004-10-14 13:46 | 1801260 | 56.99 | 14.609 | 0.073 | a
2004-10-14 | 13:48 | 2004-10-14 13:48 | 1801380 | 56.99 | 14.606 | 0.07 | a
2004-10-14 | 13:50 | 2004-10-14 13:50 | 1801500 | 56.99 | 14.603 | 0.067 | a
2004-10-14 | 13:52 | 2004-10-14 13:52 | 1801620 | 56.99 | 14.603 | 0.067 | a
2004-10-14 | 13:54 | 2004-10-14 13:54 | 1801740 | 56.99 | 14.599 | 0.063 | a
2004-10-14 | 13:56 | 2004-10-14 13:56 | 1801860 | 56.99 | 14.597 | 0.061 | a
2004-10-14 | 13:58 | 2004-10-14 13:58 | 1801980 | 56.99 | 14.596 | 0.06 | a
2004-10-14 | 14:00 | 2004-10-14 14:00 | 1802100 | 56.99 | 14.595 | 0.059 | a
2004-10-14 | 14:02 | 2004-10-14 14:02 | 1802220 | 56.99 | 14.592 | 0.056 | a
2004-10-14 | 14:04 | 2004-10-14 14:04 | 1802340 | 56.97 | 14.591 | 0.055 | a
2004-10-14 | 14:06 | 2004-10-14 14:06 | 1802460 | 56.97 | 14.587 | 0.051 | a
2004-10-14 | 14:08 | 2004-10-14 14:08 | 1802580 | 56.99 | 14.585 | 0.049 | a
2004-10-14 | 14:10 | 2004-10-14 14:10 | 1802700 | 56.99 | 14.582 | 0.046 | a
2004-10-14 | 14:12 | 2004-10-14 14:12 | 1802820 | 56.97 | 14.58 | 0.044 | a
2004-10-14 | 14:14 | 2004-10-14 14:14 | 1802940 | 56.97 | 14.578 | 0.042 | a
2004-10-14 | 14:16 | 2004-10-14 14:16 | 1803060 | 56.97 | 14.575 | 0.039 | a
2004-10-14 | 14:18 | 2004-10-14 14:18 | 1803180 | 56.97 | 14.574 | 0.038 | a
2004-10-14 | 14:20 | 2004-10-14 14:20 | 1803300 | 56.97 | 14.573 | 0.037 | a
2004-10-14 | 14:22 | 2004-10-14 14:22 | 1803420 | 56.97 | 14.572 | 0.036 | a
2004-10-14 | 14:24 | 2004-10-14 14:24 | 1803540 | 56.97 | 14.569 | 0.033 | a
2004-10-14 | 14:26 | 2004-10-14 14:26 | 1803660 | 56.97 | 14.57 | 0.034 | a
2004-10-14 | 14:28 | 2004-10-14 14:28 | 1803780 | 56.97 | 14.567 | 0.031 | a
2004-10-14 | 14:30 | 2004-10-14 14:30 | 1803900 | 56.97 | 14.566 | 0.03 | a
2004-10-14 | 14:32 | 2004-10-14 14:32 | 1804020 | 56.97 | 14.567 | 0.031 | a
2004-10-14 | 14:34 | 2004-10-14 14:34 | 1804140 | 56.97 | 14.564 | 0.028 | a
2004-10-14 | 14:36 | 2004-10-14 14:36 | 1804260 | 56.97 | 14.561 | 0.025 | a
2004-10-14 | 14:38 | 2004-10-14 14:38 | 1804380 | 56.97 | 14.561 | 0.025 | a
2004-10-14 | 14:40 | 2004-10-14 14:40 | 1804500 | 56.97 | 14.563 | 0.027 | a
2004-10-14 | 14:42 | 2004-10-14 14:42 | 1804620 | 56.97 | 14.559 | 0.023 | a
2004-10-14 | 14:44 | 2004-10-14 14:44 | 1804740 | 56.97 | 14.558 | 0.022 | a
2004-10-14 | 14:46 | 2004-10-14 14:46 | 1804860 | 56.97 | 14.557 | 0.021 | a
2004-10-14 | 14:48 | 2004-10-14 14:48 | 1804980 | 56.97 | 14.556 | 0.02 | a
2004-10-14 | 14:50 | 2004-10-14 14:50 | 1805100 | 56.97 | 14.556 | 0.02 | a
2004-10-14 | 14:52 | 2004-10-14 14:52 | 1805220 | 56.97 | 14.557 | 0.021 | a
2004-10-14 | 14:54 | 2004-10-14 14:54 | 1805340 | 56.97 | 14.556 | 0.02 | a
2004-10-14 | 14:56 | 2004-10-14 14:56 | 1805460 | 56.97 | 14.554 | 0.018 | a
2004-10-14 | 14:58 | 2004-10-14 14:58 | 1805580 | 56.97 | 14.555 | 0.019 | a
2004-10-14 | 15:00 | 2004-10-14 15:00 | 1805700 | 56.97 | 14.555 | 0.019 | a
2004-10-14 | 15:02 | 2004-10-14 15:02 | 1805820 | 56.97 | 14.554 | 0.018 | a
2004-10-14 | 15:04 | 2004-10-14 15:04 | 1805940 | 56.97 | 14.556 | 0.02 | a
2004-10-14 | 15:06 | 2004-10-14 15:06 | 1806060 | 56.97 | 14.554 | 0.018 | a
2004-10-14 | 15:08 | 2004-10-14 15:08 | 1806180 | 56.97 | 14.555 | 0.019 | a
2004-10-14 | 15:10 | 2004-10-14 15:10 | 1806300 | 56.97 | 14.556 | 0.02 | a
2004-10-14 | 15:12 | 2004-10-14 15:12 | 1806420 | 56.97 | 14.552 | 0.016 | a
2004-10-14 | 15:14 | 2004-10-14 15:14 | 1806540 | 56.97 | 14.555 | 0.019 | a
2004-10-14 | 15:16 | 2004-10-14 15:16 | 1806660 | 56.97 | 14.556 | 0.02 | a
2004-10-14 | 15:18 | 2004-10-14 15:18 | 1806780 | 56.97 | 14.556 | 0.02 | a
2004-10-14 | 15:20 | 2004-10-14 15:20 | 1806900 | 56.97 | 14.556 | 0.02 | a
2004-10-14 | 15:22 | 2004-10-14 15:22 | 1807020 | 56.97 | 14.556 | 0.02 | a
2004-10-14 | 15:24 | 2004-10-14 15:24 | 1807140 | 56.97 | 14.557 | 0.021 | a
2004-10-14 | 15:26 | 2004-10-14 15:26 | 1807260 | 56.97 | 14.558 | 0.022 | a
2004-10-14 | 15:28 | 2004-10-14 15:28 | 1807380 | 56.97 | 14.557 | 0.021 | a
2004-10-14 | 15:30 | 2004-10-14 15:30 | 1807500 | 56.97 | 14.558 | 0.022 | a
2004-10-14 | 15:32 | 2004-10-14 15:32 | 1807620 | 56.97 | 14.559 | 0.023 | a
2004-10-14 | 15:34 | 2004-10-14 15:34 | 1807740 | 56.97 | 14.56 | 0.024 | a
2004-10-14 | 15:36 | 2004-10-14 15:36 | 1807860 | 56.97 | 14.562 | 0.026 | a
2004-10-14 | 15:38 | 2004-10-14 15:38 | 1807980 | 56.97 | 14.561 | 0.025 | a
2004-10-14 | 15:40 | 2004-10-14 15:40 | 1808100 | 56.97 | 14.561 | 0.025 | a
2004-10-14 | 15:42 | 2004-10-14 15:42 | 1808220 | 56.97 | 14.563 | 0.027 | a
2004-10-14 | 15:44 | 2004-10-14 15:44 | 1808340 | 56.97 | 14.565 | 0.029 | a
2004-10-14 | 15:46 | 2004-10-14 15:46 | 1808460 | 56.97 | 14.565 | 0.029 | a
2004-10-14 | 15:48 | 2004-10-14 15:48 | 1808580 | 56.97 | 14.566 | 0.03 | a
2004-10-14 | 15:50 | 2004-10-14 15:50 | 1808700 | 56.97 | 14.568 | 0.032 | a
2004-10-14 | 15:52 | 2004-10-14 15:52 | 1808820 | 56.97 | 14.567 | 0.031 | a
2004-10-14 | 15:54 | 2004-10-14 15:54 | 1808940 | 56.97 | 14.569 | 0.033 | a
2004-10-14 | 15:56 | 2004-10-14 15:56 | 1809060 | 56.97 | 14.571 | 0.035 | a
2004-10-14 | 15:58 | 2004-10-14 15:58 | 1809180 | 56.99 | 14.573 | 0.037 | a
2004-10-14 | 16:00 | 2004-10-14 16:00 | 1809300 | 56.97 | 14.575 | 0.039 | a
2004-10-14 | 16:02 | 2004-10-14 16:02 | 1809420 | 56.99 | 14.576 | 0.04 | a
2004-10-14 | 16:04 | 2004-10-14 16:04 | 1809540 | 56.97 | 14.578 | 0.042 | a
2004-10-14 | 16:06 | 2004-10-14 16:06 | 1809660 | 56.99 | 14.58 | 0.044 | a
2004-10-14 | 16:08 | 2004-10-14 16:08 | 1809780 | 56.99 | 14.581 | 0.045 | a
2004-10-14 | 16:10 | 2004-10-14 16:10 | 1809900 | 56.99 | 14.584 | 0.048 | a
2004-10-14 | 16:12 | 2004-10-14 16:12 | 1810020 | 56.99 | 14.585 | 0.049 | a
2004-10-14 | 16:14 | 2004-10-14 16:14 | 1810140 | 56.97 | 14.587 | 0.051 | a
2004-10-14 | 16:16 | 2004-10-14 16:16 | 1810260 | 56.99 | 14.59 | 0.054 | a
2004-10-14 | 16:18 | 2004-10-14 16:18 | 1810380 | 56.99 | 14.59 | 0.054 | a
2004-10-14 | 16:20 | 2004-10-14 16:20 | 1810500 | 56.99 | 14.592 | 0.056 | a
2004-10-14 | 16:22 | 2004-10-14 16:22 | 1810620 | 56.99 | 14.595 | 0.059 | a
2004-10-14 | 16:24 | 2004-10-14 16:24 | 1810740 | 56.99 | 14.596 | 0.06 | a
2004-10-14 | 16:26 | 2004-10-14 16:26 | 1810860 | 56.99 | 14.6 | 0.064 | a
2004-10-14 | 16:28 | 2004-10-14 16:28 | 1810980 | 56.99 | 14.602 | 0.066 | a
2004-10-14 | 16:30 | 2004-10-14 16:30 | 1811100 | 56.99 | 14.604 | 0.068 | a
2004-10-14 | 16:32 | 2004-10-14 16:32 | 1811220 | 56.99 | 14.607 | 0.071 | a
2004-10-14 | 16:34 | 2004-10-14 16:34 | 1811340 | 56.99 | 14.61 | 0.074 | a
2004-10-14 | 16:36 | 2004-10-14 16:36 | 1811460 | 57.01 | 14.612 | 0.076 | a
2004-10-14 | 16:38 | 2004-10-14 16:38 | 1811580 | 57.01 | 14.614 | 0.078 | a
2004-10-14 | 16:40 | 2004-10-14 16:40 | 1811700 | 56.99 | 14.617 | 0.081 | a
2004-10-14 | 16:42 | 2004-10-14 16:42 | 1811820 | 56.99 | 14.619 | 0.083 | a
2004-10-14 | 16:44 | 2004-10-14 16:44 | 1811940 | 57.01 | 14.622 | 0.086 | a
2004-10-14 | 16:46 | 2004-10-14 16:46 | 1812060 | 57.01 | 14.625 | 0.089 | a
2004-10-14 | 16:48 | 2004-10-14 16:48 | 1812180 | 57.01 | 14.629 | 0.093 | a
2004-10-14 | 16:50 | 2004-10-14 16:50 | 1812300 | 57.01 | 14.627 | 0.091 | a
2004-10-14 | 16:52 | 2004-10-14 16:52 | 1812420 | 56.99 | 14.634 | 0.098 | a
2004-10-14 | 16:54 | 2004-10-14 16:54 | 1812540 | 57.01 | 14.637 | 0.101 | a
2004-10-14 | 16:56 | 2004-10-14 16:56 | 1812660 | 57.01 | 14.639 | 0.103 | a
2004-10-14 | 16:58 | 2004-10-14 16:58 | 1812780 | 57.01 | 14.643 | 0.107 | a
2004-10-14 | 17:00 | 2004-10-14 17:00 | 1812900 | 57.01 | 14.645 | 0.109 | a
2004-10-14 | 17:02 | 2004-10-14 17:02 | 1813020 | 57.01 | 14.648 | 0.112 | a
2004-10-14 | 17:04 | 2004-10-14 17:04 | 1813140 | 57.01 | 14.65 | 0.114 | a
2004-10-14 | 17:06 | 2004-10-14 17:06 | 1813260 | 57.01 | 14.653 | 0.117 | a
2004-10-14 | 17:08 | 2004-10-14 17:08 | 1813380 | 57.01 | 14.657 | 0.121 | a
2004-10-14 | 17:10 | 2004-10-14 17:10 | 1813500 | 57.01 | 14.663 | 0.127 | a
2004-10-14 | 17:12 | 2004-10-14 17:12 | 1813620 | 57.01 | 14.666 | 0.13 | a
2004-10-14 | 17:14 | 2004-10-14 17:14 | 1813740 | 57.01 | 14.67 | 0.134 | a
2004-10-14 | 17:16 | 2004-10-14 17:16 | 1813860 | 57.01 | 14.669 | 0.133 | a
2004-10-14 | 17:18 | 2004-10-14 17:18 | 1813980 | 57.01 | 14.675 | 0.139 | a
2004-10-14 | 17:20 | 2004-10-14 17:20 | 1814100 | 57.01 | 14.68 | 0.144 | a
2004-10-14 | 17:22 | 2004-10-14 17:22 | 1814220 | 57.01 | 14.68 | 0.144 | a
2004-10-14 | 17:24 | 2004-10-14 17:24 | 1814340 | 57.01 | 14.682 | 0.146 | a
2004-10-14 | 17:26 | 2004-10-14 17:26 | 1814460 | 57.01 | 14.686 | 0.15 | a
2004-10-14 | 17:28 | 2004-10-14 17:28 | 1814580 | 57.01 | 14.689 | 0.153 | a
2004-10-14 | 17:30 | 2004-10-14 17:30 | 1814700 | 57.01 | 14.696 | 0.16 | a
2004-10-14 | 17:32 | 2004-10-14 17:32 | 1814820 | 57.01 | 14.695 | 0.159 | a
2004-10-14 | 17:34 | 2004-10-14 17:34 | 1814940 | 57.01 | 14.698 | 0.162 | a
2004-10-14 | 17:36 | 2004-10-14 17:36 | 1815060 | 57.03 | 14.699 | 0.163 | a
2004-10-14 | 17:38 | 2004-10-14 17:38 | 1815180 | 57.03 | 14.704 | 0.168 | a
2004-10-14 | 17:40 | 2004-10-14 17:40 | 1815300 | 57.03 | 14.705 | 0.169 | a
2004-10-14 | 17:42 | 2004-10-14 17:42 | 1815420 | 57.03 | 14.709 | 0.173 | a
2004-10-14 | 17:44 | 2004-10-14 17:44 | 1815540 | 57.03 | 14.712 | 0.176 | a
2004-10-14 | 17:46 | 2004-10-14 17:46 | 1815660 | 57.03 | 14.716 | 0.18 | a
2004-10-14 | 17:48 | 2004-10-14 17:48 | 1815780 | 57.03 | 14.717 | 0.181 | a
2004-10-14 | 17:50 | 2004-10-14 17:50 | 1815900 | 57.06 | 14.721 | 0.185 | a
2004-10-14 | 17:52 | 2004-10-14 17:52 | 1816020 | 57.06 | 14.725 | 0.189 | a
2004-10-14 | 17:54 | 2004-10-14 17:54 | 1816140 | 57.06 | 14.729 | 0.193 | a
2004-10-14 | 17:56 | 2004-10-14 17:56 | 1816260 | 57.06 | 14.733 | 0.197 | a
2004-10-14 | 17:58 | 2004-10-14 17:58 | 1816380 | 57.06 | 14.736 | 0.2 | a
2004-10-14 | 18:00 | 2004-10-14 18:00 | 1816500 | 57.08 | 14.738 | 0.202 | a
2004-10-14 | 18:02 | 2004-10-14 18:02 | 1816620 | 57.08 | 14.741 | 0.205 | a
2004-10-14 | 18:04 | 2004-10-14 18:04 | 1816740 | 57.08 | 14.745 | 0.209 | a
2004-10-14 | 18:06 | 2004-10-14 18:06 | 1816860 | 57.08 | 14.747 | 0.211 | a
2004-10-14 | 18:08 | 2004-10-14 18:08 | 1816980 | 57.1 | 14.75 | 0.214 | a
2004-10-14 | 18:10 | 2004-10-14 18:10 | 1817100 | 57.1 | 14.752 | 0.216 | a
2004-10-14 | 18:12 | 2004-10-14 18:12 | 1817220 | 57.1 | 14.757 | 0.221 | a
2004-10-14 | 18:14 | 2004-10-14 18:14 | 1817340 | 57.12 | 14.758 | 0.222 | a
2004-10-14 | 18:16 | 2004-10-14 18:16 | 1817460 | 57.12 | 14.761 | 0.225 | a
2004-10-14 | 18:18 | 2004-10-14 18:18 | 1817580 | 57.12 | 14.765 | 0.229 | a
2004-10-14 | 18:20 | 2004-10-14 18:20 | 1817700 | 57.12 | 14.767 | 0.231 | a
2004-10-14 | 18:22 | 2004-10-14 18:22 | 1817820 | 57.15 | 14.77 | 0.234 | a
2004-10-14 | 18:24 | 2004-10-14 18:24 | 1817940 | 57.15 | 14.772 | 0.236 | a
2004-10-14 | 18:26 | 2004-10-14 18:26 | 1818060 | 57.15 | 14.774 | 0.238 | a
2004-10-14 | 18:28 | 2004-10-14 18:28 | 1818180 | 57.17 | 14.776 | 0.24 | a
2004-10-14 | 18:30 | 2004-10-14 18:30 | 1818300 | 57.17 | 14.779 | 0.243 | a
2004-10-14 | 18:32 | 2004-10-14 18:32 | 1818420 | 57.19 | 14.78 | 0.244 | a
2004-10-14 | 18:34 | 2004-10-14 18:34 | 1818540 | 57.19 | 14.782 | 0.246 | a
2004-10-14 | 18:36 | 2004-10-14 18:36 | 1818660 | 57.21 | 14.786 | 0.25 | a
2004-10-14 | 18:38 | 2004-10-14 18:38 | 1818780 | 57.21 | 14.788 | 0.252 | a
2004-10-14 | 18:40 | 2004-10-14 18:40 | 1818900 | 57.24 | 14.79 | 0.254 | a
2004-10-14 | 18:42 | 2004-10-14 18:42 | 1819020 | 57.24 | 14.794 | 0.258 | a
2004-10-14 | 18:44 | 2004-10-14 18:44 | 1819140 | 57.26 | 14.795 | 0.259 | a
2004-10-14 | 18:46 | 2004-10-14 18:46 | 1819260 | 57.28 | 14.797 | 0.261 | a
2004-10-14 | 18:48 | 2004-10-14 18:48 | 1819380 | 57.28 | 14.799 | 0.263 | a
2004-10-14 | 18:50 | 2004-10-14 18:50 | 1819500 | 57.3 | 14.801 | 0.265 | a
2004-10-14 | 18:52 | 2004-10-14 18:52 | 1819620 | 57.33 | 14.802 | 0.266 | a
2004-10-14 | 18:54 | 2004-10-14 18:54 | 1819740 | 57.33 | 14.804 | 0.268 | a
2004-10-14 | 18:56 | 2004-10-14 18:56 | 1819860 | 57.33 | 14.805 | 0.269 | a
2004-10-14 | 18:58 | 2004-10-14 18:58 | 1819980 | 57.33 | 14.809 | 0.273 | a
2004-10-14 | 19:00 | 2004-10-14 19:00 | 1820100 | 57.33 | 14.81 | 0.274 | a
2004-10-14 | 19:02 | 2004-10-14 19:02 | 1820220 | 57.33 | 14.81 | 0.274 | a
2004-10-14 | 19:04 | 2004-10-14 19:04 | 1820340 | 57.33 | 14.813 | 0.277 | a
2004-10-14 | 19:06 | 2004-10-14 19:06 | 1820460 | 57.33 | 14.816 | 0.28 | a
2004-10-14 | 19:08 | 2004-10-14 19:08 | 1820580 | 57.33 | 14.816 | 0.28 | a
2004-10-14 | 19:10 | 2004-10-14 19:10 | 1820700 | 57.33 | 14.818 | 0.282 | a
2004-10-14 | 19:12 | 2004-10-14 19:12 | 1820820 | 57.33 | 14.82 | 0.284 | a
2004-10-14 | 19:14 | 2004-10-14 19:14 | 1820940 | 57.33 | 14.822 | 0.286 | a
2004-10-14 | 19:16 | 2004-10-14 19:16 | 1821060 | 57.33 | 14.824 | 0.288 | a
2004-10-14 | 19:18 | 2004-10-14 19:18 | 1821180 | 57.35 | 14.825 | 0.289 | a
2004-10-14 | 19:20 | 2004-10-14 19:20 | 1821300 | 57.35 | 14.828 | 0.292 | a
2004-10-14 | 19:22 | 2004-10-14 19:22 | 1821420 | 57.35 | 14.829 | 0.293 | a
2004-10-14 | 19:24 | 2004-10-14 19:24 | 1821540 | 57.35 | 14.833 | 0.297 | a
2004-10-14 | 19:26 | 2004-10-14 19:26 | 1821660 | 57.35 | 14.832 | 0.296 | a
2004-10-14 | 19:28 | 2004-10-14 19:28 | 1821780 | 57.35 | 14.833 | 0.297 | a
2004-10-14 | 19:30 | 2004-10-14 19:30 | 1821900 | 57.37 | 14.835 | 0.299 | a
2004-10-14 | 19:32 | 2004-10-14 19:32 | 1822020 | 57.37 | 14.837 | 0.301 | a
2004-10-14 | 19:34 | 2004-10-14 19:34 | 1822140 | 57.37 | 14.839 | 0.303 | a
2004-10-14 | 19:36 | 2004-10-14 19:36 | 1822260 | 57.37 | 14.84 | 0.304 | a
2004-10-14 | 19:38 | 2004-10-14 19:38 | 1822380 | 57.37 | 14.842 | 0.306 | a
2004-10-14 | 19:40 | 2004-10-14 19:40 | 1822500 | 57.39 | 14.844 | 0.308 | a
2004-10-14 | 19:42 | 2004-10-14 19:42 | 1822620 | 57.39 | 14.845 | 0.309 | a
2004-10-14 | 19:44 | 2004-10-14 19:44 | 1822740 | 57.39 | 14.846 | 0.31 | a
2004-10-14 | 19:46 | 2004-10-14 19:46 | 1822860 | 57.39 | 14.847 | 0.311 | a
2004-10-14 | 19:48 | 2004-10-14 19:48 | 1822980 | 57.39 | 14.849 | 0.313 | a
2004-10-14 | 19:50 | 2004-10-14 19:50 | 1823100 | 57.42 | 14.85 | 0.314 | a
2004-10-14 | 19:52 | 2004-10-14 19:52 | 1823220 | 57.42 | 14.851 | 0.315 | a
2004-10-14 | 19:54 | 2004-10-14 19:54 | 1823340 | 57.42 | 14.851 | 0.315 | a
2004-10-14 | 19:56 | 2004-10-14 19:56 | 1823460 | 57.42 | 14.855 | 0.319 | a
2004-10-14 | 19:58 | 2004-10-14 19:58 | 1823580 | 57.42 | 14.855 | 0.319 | a
2004-10-14 | 20:00 | 2004-10-14 20:00 | 1823700 | 57.44 | 14.856 | 0.32 | a
2004-10-14 | 20:02 | 2004-10-14 20:02 | 1823820 | 57.44 | 14.857 | 0.321 | a
2004-10-14 | 20:04 | 2004-10-14 20:04 | 1823940 | 57.44 | 14.859 | 0.323 | a
2004-10-14 | 20:06 | 2004-10-14 20:06 | 1824060 | 57.44 | 14.861 | 0.325 | a
2004-10-14 | 20:08 | 2004-10-14 20:08 | 1824180 | 57.44 | 14.863 | 0.327 | a
2004-10-14 | 20:10 | 2004-10-14 20:10 | 1824300 | 57.44 | 14.863 | 0.327 | a
2004-10-14 | 20:12 | 2004-10-14 20:12 | 1824420 | 57.44 | 14.865 | 0.329 | a
2004-10-14 | 20:14 | 2004-10-14 20:14 | 1824540 | 57.44 | 14.865 | 0.329 | a
2004-10-14 | 20:16 | 2004-10-14 20:16 | 1824660 | 57.46 | 14.866 | 0.33 | a
2004-10-14 | 20:18 | 2004-10-14 20:18 | 1824780 | 57.46 | 14.868 | 0.332 | a
2004-10-14 | 20:20 | 2004-10-14 20:20 | 1824900 | 57.46 | 14.869 | 0.333 | a
2004-10-14 | 20:22 | 2004-10-14 20:22 | 1825020 | 57.46 | 14.87 | 0.334 | a
2004-10-14 | 20:24 | 2004-10-14 20:24 | 1825140 | 57.46 | 14.871 | 0.335 | a
2004-10-14 | 20:26 | 2004-10-14 20:26 | 1825260 | 57.46 | 14.873 | 0.337 | a
2004-10-14 | 20:28 | 2004-10-14 20:28 | 1825380 | 57.46 | 14.874 | 0.338 | a
2004-10-14 | 20:30 | 2004-10-14 20:30 | 1825500 | 57.46 | 14.876 | 0.34 | a
2004-10-14 | 20:32 | 2004-10-14 20:32 | 1825620 | 57.48 | 14.877 | 0.341 | a
2004-10-14 | 20:34 | 2004-10-14 20:34 | 1825740 | 57.46 | 14.877 | 0.341 | a
2004-10-14 | 20:36 | 2004-10-14 20:36 | 1825860 | 57.46 | 14.879 | 0.343 | a
2004-10-14 | 20:38 | 2004-10-14 20:38 | 1825980 | 57.48 | 14.881 | 0.345 | a
2004-10-14 | 20:40 | 2004-10-14 20:40 | 1826100 | 57.48 | 14.883 | 0.347 | a
2004-10-14 | 20:42 | 2004-10-14 20:42 | 1826220 | 57.48 | 14.882 | 0.346 | a
2004-10-14 | 20:44 | 2004-10-14 20:44 | 1826340 | 57.48 | 14.884 | 0.348 | a
2004-10-14 | 20:46 | 2004-10-14 20:46 | 1826460 | 57.48 | 14.885 | 0.349 | a
2004-10-14 | 20:48 | 2004-10-14 20:48 | 1826580 | 57.48 | 14.885 | 0.349 | a
2004-10-14 | 20:50 | 2004-10-14 20:50 | 1826700 | 57.48 | 14.886 | 0.35 | a
2004-10-14 | 20:52 | 2004-10-14 20:52 | 1826820 | 57.48 | 14.886 | 0.35 | a
2004-10-14 | 20:54 | 2004-10-14 20:54 | 1826940 | 57.48 | 14.889 | 0.353 | a
2004-10-14 | 20:56 | 2004-10-14 20:56 | 1827060 | 57.48 | 14.888 | 0.352 | a
2004-10-14 | 20:58 | 2004-10-14 20:58 | 1827180 | 57.48 | 14.889 | 0.353 | a
2004-10-14 | 21:00 | 2004-10-14 21:00 | 1827300 | 57.48 | 14.891 | 0.355 | a
2004-10-14 | 21:02 | 2004-10-14 21:02 | 1827420 | 57.51 | 14.893 | 0.357 | a
2004-10-14 | 21:04 | 2004-10-14 21:04 | 1827540 | 57.48 | 14.894 | 0.358 | a
2004-10-14 | 21:06 | 2004-10-14 21:06 | 1827660 | 57.51 | 14.895 | 0.359 | a
2004-10-14 | 21:08 | 2004-10-14 21:08 | 1827780 | 57.51 | 14.896 | 0.36 | a
2004-10-14 | 21:10 | 2004-10-14 21:10 | 1827900 | 57.51 | 14.896 | 0.36 | a
2004-10-14 | 21:12 | 2004-10-14 21:12 | 1828020 | 57.51 | 14.896 | 0.36 | a
2004-10-14 | 21:14 | 2004-10-14 21:14 | 1828140 | 57.51 | 14.897 | 0.361 | a
2004-10-14 | 21:16 | 2004-10-14 21:16 | 1828260 | 57.51 | 14.9 | 0.364 | a
2004-10-14 | 21:18 | 2004-10-14 21:18 | 1828380 | 57.51 | 14.903 | 0.367 | a
2004-10-14 | 21:20 | 2004-10-14 21:20 | 1828500 | 57.51 | 14.904 | 0.368 | a
2004-10-14 | 21:22 | 2004-10-14 21:22 | 1828620 | 57.51 | 14.904 | 0.368 | a
2004-10-14 | 21:24 | 2004-10-14 21:24 | 1828740 | 57.51 | 14.905 | 0.369 | a
2004-10-14 | 21:26 | 2004-10-14 21:26 | 1828860 | 57.51 | 14.904 | 0.368 | a
2004-10-14 | 21:28 | 2004-10-14 21:28 | 1828980 | 57.51 | 14.905 | 0.369 | a
2004-10-14 | 21:30 | 2004-10-14 21:30 | 1829100 | 57.51 | 14.905 | 0.369 | a
2004-10-14 | 21:32 | 2004-10-14 21:32 | 1829220 | 57.51 | 14.907 | 0.371 | a
2004-10-14 | 21:34 | 2004-10-14 21:34 | 1829340 | 57.51 | 14.908 | 0.372 | a
2004-10-14 | 21:36 | 2004-10-14 21:36 | 1829460 | 57.51 | 14.909 | 0.373 | a
2004-10-14 | 21:38 | 2004-10-14 21:38 | 1829580 | 57.51 | 14.909 | 0.373 | a
2004-10-14 | 21:40 | 2004-10-14 21:40 | 1829700 | 57.51 | 14.908 | 0.372 | a
2004-10-14 | 21:42 | 2004-10-14 21:42 | 1829820 | 57.51 | 14.909 | 0.373 | a
2004-10-14 | 21:44 | 2004-10-14 21:44 | 1829940 | 57.51 | 14.911 | 0.375 | a
2004-10-14 | 21:46 | 2004-10-14 21:46 | 1830060 | 57.51 | 14.913 | 0.377 | a
2004-10-14 | 21:48 | 2004-10-14 21:48 | 1830180 | 57.48 | 14.915 | 0.379 | a
2004-10-14 | 21:50 | 2004-10-14 21:50 | 1830300 | 57.48 | 14.916 | 0.38 | a
2004-10-14 | 21:52 | 2004-10-14 21:52 | 1830420 | 57.48 | 14.914 | 0.378 | a
2004-10-14 | 21:54 | 2004-10-14 21:54 | 1830540 | 57.48 | 14.914 | 0.378 | a
2004-10-14 | 21:56 | 2004-10-14 21:56 | 1830660 | 57.48 | 14.916 | 0.38 | a
2004-10-14 | 21:58 | 2004-10-14 21:58 | 1830780 | 57.48 | 14.918 | 0.382 | a
2004-10-14 | 22:00 | 2004-10-14 22:00 | 1830900 | 57.48 | 14.917 | 0.381 | a
2004-10-14 | 22:02 | 2004-10-14 22:02 | 1831020 | 57.48 | 14.916 | 0.38 | a
2004-10-14 | 22:04 | 2004-10-14 22:04 | 1831140 | 57.48 | 14.917 | 0.381 | a
2004-10-14 | 22:06 | 2004-10-14 22:06 | 1831260 | 57.48 | 14.919 | 0.383 | a
2004-10-14 | 22:08 | 2004-10-14 22:08 | 1831380 | 57.46 | 14.923 | 0.387 | a
2004-10-14 | 22:10 | 2004-10-14 22:10 | 1831500 | 57.46 | 14.923 | 0.387 | a
2004-10-14 | 22:12 | 2004-10-14 22:12 | 1831620 | 57.46 | 14.923 | 0.387 | a
2004-10-14 | 22:14 | 2004-10-14 22:14 | 1831740 | 57.46 | 14.923 | 0.387 | a
2004-10-14 | 22:16 | 2004-10-14 22:16 | 1831860 | 57.46 | 14.921 | 0.385 | a
2004-10-14 | 22:18 | 2004-10-14 22:18 | 1831980 | 57.46 | 14.921 | 0.385 | a
2004-10-14 | 22:20 | 2004-10-14 22:20 | 1832100 | 57.44 | 14.921 | 0.385 | a
2004-10-14 | 22:22 | 2004-10-14 22:22 | 1832220 | 57.44 | 14.921 | 0.385 | a
2004-10-14 | 22:24 | 2004-10-14 22:24 | 1832340 | 57.44 | 14.923 | 0.387 | a
2004-10-14 | 22:26 | 2004-10-14 22:26 | 1832460 | 57.42 | 14.923 | 0.387 | a
2004-10-14 | 22:28 | 2004-10-14 22:28 | 1832580 | 57.42 | 14.923 | 0.387 | a
2004-10-14 | 22:30 | 2004-10-14 22:30 | 1832700 | 57.39 | 14.922 | 0.386 | a
2004-10-14 | 22:32 | 2004-10-14 22:32 | 1832820 | 57.39 | 14.921 | 0.385 | a
2004-10-14 | 22:34 | 2004-10-14 22:34 | 1832940 | 57.39 | 14.923 | 0.387 | a
2004-10-14 | 22:36 | 2004-10-14 22:36 | 1833060 | 57.37 | 14.922 | 0.386 | a
2004-10-14 | 22:38 | 2004-10-14 22:38 | 1833180 | 57.37 | 14.92 | 0.384 | a
2004-10-14 | 22:40 | 2004-10-14 22:40 | 1833300 | 57.35 | 14.92 | 0.384 | a
2004-10-14 | 22:42 | 2004-10-14 22:42 | 1833420 | 57.35 | 14.92 | 0.384 | a
2004-10-14 | 22:44 | 2004-10-14 22:44 | 1833540 | 57.33 | 14.918 | 0.382 | a
2004-10-14 | 22:46 | 2004-10-14 22:46 | 1833660 | 57.33 | 14.919 | 0.383 | a
2004-10-14 | 22:48 | 2004-10-14 22:48 | 1833780 | 57.3 | 14.919 | 0.383 | a
2004-10-14 | 22:50 | 2004-10-14 22:50 | 1833900 | 57.3 | 14.917 | 0.381 | a
2004-10-14 | 22:52 | 2004-10-14 22:52 | 1834020 | 57.28 | 14.915 | 0.379 | a
2004-10-14 | 22:54 | 2004-10-14 22:54 | 1834140 | 57.28 | 14.914 | 0.378 | a
2004-10-14 | 22:56 | 2004-10-14 22:56 | 1834260 | 57.26 | 14.915 | 0.379 | a
2004-10-14 | 22:58 | 2004-10-14 22:58 | 1834380 | 57.26 | 14.914 | 0.378 | a
2004-10-14 | 23:00 | 2004-10-14 23:00 | 1834500 | 57.24 | 14.914 | 0.378 | a
2004-10-14 | 23:02 | 2004-10-14 23:02 | 1834620 | 57.24 | 14.912 | 0.376 | a
2004-10-14 | 23:04 | 2004-10-14 23:04 | 1834740 | 57.21 | 14.91 | 0.374 | a
2004-10-14 | 23:06 | 2004-10-14 23:06 | 1834860 | 57.21 | 14.912 | 0.376 | a
2004-10-14 | 23:08 | 2004-10-14 23:08 | 1834980 | 57.19 | 14.911 | 0.375 | a
2004-10-14 | 23:10 | 2004-10-14 23:10 | 1835100 | 57.19 | 14.91 | 0.374 | a
2004-10-14 | 23:12 | 2004-10-14 23:12 | 1835220 | 57.17 | 14.908 | 0.372 | a
2004-10-14 | 23:14 | 2004-10-14 23:14 | 1835340 | 57.17 | 14.907 | 0.371 | a
2004-10-14 | 23:16 | 2004-10-14 23:16 | 1835460 | 57.17 | 14.907 | 0.371 | a
2004-10-14 | 23:18 | 2004-10-14 23:18 | 1835580 | 57.15 | 14.905 | 0.369 | a
2004-10-14 | 23:20 | 2004-10-14 23:20 | 1835700 | 57.15 | 14.903 | 0.367 | a
2004-10-14 | 23:22 | 2004-10-14 23:22 | 1835820 | 57.15 | 14.902 | 0.366 | a
2004-10-14 | 23:24 | 2004-10-14 23:24 | 1835940 | 57.12 | 14.901 | 0.365 | a
2004-10-14 | 23:26 | 2004-10-14 23:26 | 1836060 | 57.12 | 14.901 | 0.365 | a
2004-10-14 | 23:28 | 2004-10-14 23:28 | 1836180 | 57.12 | 14.899 | 0.363 | a
2004-10-14 | 23:30 | 2004-10-14 23:30 | 1836300 | 57.1 | 14.897 | 0.361 | a
2004-10-14 | 23:32 | 2004-10-14 23:32 | 1836420 | 57.1 | 14.895 | 0.359 | a
2004-10-14 | 23:34 | 2004-10-14 23:34 | 1836540 | 57.1 | 14.894 | 0.358 | a
2004-10-14 | 23:36 | 2004-10-14 23:36 | 1836660 | 57.1 | 14.892 | 0.356 | a
2004-10-14 | 23:38 | 2004-10-14 23:38 | 1836780 | 57.1 | 14.891 | 0.355 | a
2004-10-14 | 23:40 | 2004-10-14 23:40 | 1836900 | 57.1 | 14.889 | 0.353 | a
2004-10-14 | 23:42 | 2004-10-14 23:42 | 1837020 | 57.1 | 14.886 | 0.35 | a
2004-10-14 | 23:44 | 2004-10-14 23:44 | 1837140 | 57.1 | 14.885 | 0.349 | a
2004-10-14 | 23:46 | 2004-10-14 23:46 | 1837260 | 57.1 | 14.883 | 0.347 | a
2004-10-14 | 23:48 | 2004-10-14 23:48 | 1837380 | 57.1 | 14.88 | 0.344 | a
2004-10-14 | 23:50 | 2004-10-14 23:50 | 1837500 | 57.1 | 14.879 | 0.343 | a
2004-10-14 | 23:52 | 2004-10-14 23:52 | 1837620 | 57.1 | 14.877 | 0.341 | a
2004-10-14 | 23:54 | 2004-10-14 23:54 | 1837740 | 57.1 | 14.875 | 0.339 | a
2004-10-14 | 23:56 | 2004-10-14 23:56 | 1837860 | 57.1 | 14.873 | 0.337 | a
2004-10-14 | 23:58 | 2004-10-14 23:58 | 1837980 | 57.08 | 14.871 | 0.335 | a
2004-10-15 | 0:00 | 2004-10-15 | 1838100 | 57.1 | 14.868 | 0.332 | a
2004-10-15 | 0:02 | 2004-10-15 00:02 | 1838220 | 57.1 | 14.866 | 0.33 | a
2004-10-15 | 0:04 | 2004-10-15 00:04 | 1838340 | 57.1 | 14.863 | 0.327 | a
2004-10-15 | 0:06 | 2004-10-15 00:06 | 1838460 | 57.08 | 14.862 | 0.326 | a
2004-10-15 | 0:08 | 2004-10-15 00:08 | 1838580 | 57.08 | 14.858 | 0.322 | a
2004-10-15 | 0:10 | 2004-10-15 00:10 | 1838700 | 57.1 | 14.855 | 0.319 | a
2004-10-15 | 0:12 | 2004-10-15 00:12 | 1838820 | 57.1 | 14.853 | 0.317 | a
2004-10-15 | 0:14 | 2004-10-15 00:14 | 1838940 | 57.1 | 14.848 | 0.312 | a
2004-10-15 | 0:16 | 2004-10-15 00:16 | 1839060 | 57.08 | 14.846 | 0.31 | a
2004-10-15 | 0:18 | 2004-10-15 00:18 | 1839180 | 57.08 | 14.844 | 0.308 | a
2004-10-15 | 0:20 | 2004-10-15 00:20 | 1839300 | 57.08 | 14.842 | 0.306 | a
2004-10-15 | 0:22 | 2004-10-15 00:22 | 1839420 | 57.08 | 14.839 | 0.303 | a
2004-10-15 | 0:24 | 2004-10-15 00:24 | 1839540 | 57.08 | 14.836 | 0.3 | a
2004-10-15 | 0:26 | 2004-10-15 00:26 | 1839660 | 57.08 | 14.833 | 0.297 | a
2004-10-15 | 0:28 | 2004-10-15 00:28 | 1839780 | 57.08 | 14.831 | 0.295 | a
2004-10-15 | 0:30 | 2004-10-15 00:30 | 1839900 | 57.08 | 14.829 | 0.293 | a
2004-10-15 | 0:32 | 2004-10-15 00:32 | 1840020 | 57.08 | 14.826 | 0.29 | a
2004-10-15 | 0:34 | 2004-10-15 00:34 | 1840140 | 57.08 | 14.824 | 0.288 | a
2004-10-15 | 0:36 | 2004-10-15 00:36 | 1840260 | 57.08 | 14.82 | 0.284 | a
2004-10-15 | 0:38 | 2004-10-15 00:38 | 1840380 | 57.08 | 14.817 | 0.281 | a
2004-10-15 | 0:40 | 2004-10-15 00:40 | 1840500 | 57.08 | 14.814 | 0.278 | a
2004-10-15 | 0:42 | 2004-10-15 00:42 | 1840620 | 57.08 | 14.812 | 0.276 | a
2004-10-15 | 0:44 | 2004-10-15 00:44 | 1840740 | 57.08 | 14.809 | 0.273 | a
2004-10-15 | 0:46 | 2004-10-15 00:46 | 1840860 | 57.08 | 14.806 | 0.27 | a
2004-10-15 | 0:48 | 2004-10-15 00:48 | 1840980 | 57.06 | 14.803 | 0.267 | a
2004-10-15 | 0:50 | 2004-10-15 00:50 | 1841100 | 57.06 | 14.801 | 0.265 | a
2004-10-15 | 0:52 | 2004-10-15 00:52 | 1841220 | 57.06 | 14.797 | 0.261 | a
2004-10-15 | 0:54 | 2004-10-15 00:54 | 1841340 | 57.06 | 14.796 | 0.26 | a
2004-10-15 | 0:56 | 2004-10-15 00:56 | 1841460 | 57.06 | 14.794 | 0.258 | a
2004-10-15 | 0:58 | 2004-10-15 00:58 | 1841580 | 57.06 | 14.79 | 0.254 | a
2004-10-15 | 1:00 | 2004-10-15 01:00 | 1841700 | 57.06 | 14.786 | 0.25 | a
2004-10-15 | 1:02 | 2004-10-15 01:02 | 1841820 | 57.06 | 14.782 | 0.246 | a
2004-10-15 | 1:04 | 2004-10-15 01:04 | 1841940 | 57.06 | 14.78 | 0.244 | a
2004-10-15 | 1:06 | 2004-10-15 01:06 | 1842060 | 57.06 | 14.777 | 0.241 | a
2004-10-15 | 1:08 | 2004-10-15 01:08 | 1842180 | 57.06 | 14.775 | 0.239 | a
2004-10-15 | 1:10 | 2004-10-15 01:10 | 1842300 | 57.06 | 14.773 | 0.237 | a
2004-10-15 | 1:12 | 2004-10-15 01:12 | 1842420 | 57.06 | 14.768 | 0.232 | a
2004-10-15 | 1:14 | 2004-10-15 01:14 | 1842540 | 57.06 | 14.764 | 0.228 | a
2004-10-15 | 1:16 | 2004-10-15 01:16 | 1842660 | 57.06 | 14.761 | 0.225 | a
2004-10-15 | 1:18 | 2004-10-15 01:18 | 1842780 | 57.06 | 14.759 | 0.223 | a
2004-10-15 | 1:20 | 2004-10-15 01:20 | 1842900 | 57.03 | 14.756 | 0.22 | a
2004-10-15 | 1:22 | 2004-10-15 01:22 | 1843020 | 57.06 | 14.752 | 0.216 | a
2004-10-15 | 1:24 | 2004-10-15 01:24 | 1843140 | 57.03 | 14.749 | 0.213 | a
2004-10-15 | 1:26 | 2004-10-15 01:26 | 1843260 | 57.03 | 14.747 | 0.211 | a
2004-10-15 | 1:28 | 2004-10-15 01:28 | 1843380 | 57.03 | 14.744 | 0.208 | a
2004-10-15 | 1:30 | 2004-10-15 01:30 | 1843500 | 57.03 | 14.74 | 0.204 | a
2004-10-15 | 1:32 | 2004-10-15 01:32 | 1843620 | 57.03 | 14.738 | 0.202 | a
2004-10-15 | 1:34 | 2004-10-15 01:34 | 1843740 | 57.03 | 14.735 | 0.199 | a
2004-10-15 | 1:36 | 2004-10-15 01:36 | 1843860 | 57.03 | 14.731 | 0.195 | a
2004-10-15 | 1:38 | 2004-10-15 01:38 | 1843980 | 57.03 | 14.729 | 0.193 | a
2004-10-15 | 1:40 | 2004-10-15 01:40 | 1844100 | 57.03 | 14.727 | 0.191 | a
2004-10-15 | 1:42 | 2004-10-15 01:42 | 1844220 | 57.03 | 14.725 | 0.189 | a
2004-10-15 | 1:44 | 2004-10-15 01:44 | 1844340 | 57.03 | 14.722 | 0.186 | a
2004-10-15 | 1:46 | 2004-10-15 01:46 | 1844460 | 57.03 | 14.719 | 0.183 | a
2004-10-15 | 1:48 | 2004-10-15 01:48 | 1844580 | 57.03 | 14.716 | 0.18 | a
2004-10-15 | 1:50 | 2004-10-15 01:50 | 1844700 | 57.03 | 14.713 | 0.177 | a
2004-10-15 | 1:52 | 2004-10-15 01:52 | 1844820 | 57.01 | 14.711 | 0.175 | a
2004-10-15 | 1:54 | 2004-10-15 01:54 | 1844940 | 57.03 | 14.709 | 0.173 | a
2004-10-15 | 1:56 | 2004-10-15 01:56 | 1845060 | 57.03 | 14.706 | 0.17 | a
2004-10-15 | 1:58 | 2004-10-15 01:58 | 1845180 | 57.03 | 14.702 | 0.166 | a
2004-10-15 | 2:00 | 2004-10-15 02:00 | 1845300 | 57.03 | 14.7 | 0.164 | a
2004-10-15 | 2:02 | 2004-10-15 02:02 | 1845420 | 57.01 | 14.698 | 0.162 | a
2004-10-15 | 2:04 | 2004-10-15 02:04 | 1845540 | 57.01 | 14.695 | 0.159 | a
2004-10-15 | 2:06 | 2004-10-15 02:06 | 1845660 | 57.01 | 14.692 | 0.156 | a
2004-10-15 | 2:08 | 2004-10-15 02:08 | 1845780 | 57.01 | 14.69 | 0.154 | a
2004-10-15 | 2:10 | 2004-10-15 02:10 | 1845900 | 57.01 | 14.687 | 0.151 | a
2004-10-15 | 2:12 | 2004-10-15 02:12 | 1846020 | 57.01 | 14.684 | 0.148 | a
2004-10-15 | 2:14 | 2004-10-15 02:14 | 1846140 | 57.01 | 14.682 | 0.146 | a
2004-10-15 | 2:16 | 2004-10-15 02:16 | 1846260 | 57.01 | 14.679 | 0.143 | a
2004-10-15 | 2:18 | 2004-10-15 02:18 | 1846380 | 57.01 | 14.677 | 0.141 | a
2004-10-15 | 2:20 | 2004-10-15 02:20 | 1846500 | 57.01 | 14.674 | 0.138 | a
2004-10-15 | 2:22 | 2004-10-15 02:22 | 1846620 | 57.01 | 14.671 | 0.135 | a
2004-10-15 | 2:24 | 2004-10-15 02:24 | 1846740 | 57.01 | 14.669 | 0.133 | a
2004-10-15 | 2:26 | 2004-10-15 02:26 | 1846860 | 57.03 | 14.667 | 0.131 | a
2004-10-15 | 2:28 | 2004-10-15 02:28 | 1846980 | 57.01 | 14.666 | 0.13 | a
2004-10-15 | 2:30 | 2004-10-15 02:30 | 1847100 | 57.01 | 14.664 | 0.128 | a
2004-10-15 | 2:32 | 2004-10-15 02:32 | 1847220 | 57.01 | 14.662 | 0.126 | a
2004-10-15 | 2:34 | 2004-10-15 02:34 | 1847340 | 57.01 | 14.66 | 0.124 | a
2004-10-15 | 2:36 | 2004-10-15 02:36 | 1847460 | 57.01 | 14.658 | 0.122 | a
2004-10-15 | 2:38 | 2004-10-15 02:38 | 1847580 | 57.01 | 14.655 | 0.119 | a
2004-10-15 | 2:40 | 2004-10-15 02:40 | 1847700 | 57.01 | 14.652 | 0.116 | a
2004-10-15 | 2:42 | 2004-10-15 02:42 | 1847820 | 57.01 | 14.65 | 0.114 | a
2004-10-15 | 2:44 | 2004-10-15 02:44 | 1847940 | 57.01 | 14.648 | 0.112 | a
2004-10-15 | 2:46 | 2004-10-15 02:46 | 1848060 | 57.01 | 14.648 | 0.112 | a
2004-10-15 | 2:48 | 2004-10-15 02:48 | 1848180 | 57.01 | 14.645 | 0.109 | a
2004-10-15 | 2:50 | 2004-10-15 02:50 | 1848300 | 57.01 | 14.642 | 0.106 | a
2004-10-15 | 2:52 | 2004-10-15 02:52 | 1848420 | 57.01 | 14.64 | 0.104 | a
2004-10-15 | 2:54 | 2004-10-15 02:54 | 1848540 | 57.01 | 14.639 | 0.103 | a
2004-10-15 | 2:56 | 2004-10-15 02:56 | 1848660 | 57.01 | 14.638 | 0.102 | a
2004-10-15 | 2:58 | 2004-10-15 02:58 | 1848780 | 57.01 | 14.636 | 0.1 | a
2004-10-15 | 3:00 | 2004-10-15 03:00 | 1848900 | 57.01 | 14.634 | 0.098 | a
2004-10-15 | 3:02 | 2004-10-15 03:02 | 1849020 | 56.99 | 14.633 | 0.097 | a
2004-10-15 | 3:04 | 2004-10-15 03:04 | 1849140 | 57.01 | 14.633 | 0.097 | a
2004-10-15 | 3:06 | 2004-10-15 03:06 | 1849260 | 57.01 | 14.631 | 0.095 | a
2004-10-15 | 3:08 | 2004-10-15 03:08 | 1849380 | 57.01 | 14.629 | 0.093 | a
2004-10-15 | 3:10 | 2004-10-15 03:10 | 1849500 | 57.01 | 14.629 | 0.093 | a
2004-10-15 | 3:12 | 2004-10-15 03:12 | 1849620 | 57.01 | 14.63 | 0.094 | a
2004-10-15 | 3:14 | 2004-10-15 03:14 | 1849740 | 57.01 | 14.627 | 0.091 | a
2004-10-15 | 3:16 | 2004-10-15 03:16 | 1849860 | 57.01 | 14.624 | 0.088 | a
2004-10-15 | 3:18 | 2004-10-15 03:18 | 1849980 | 57.01 | 14.623 | 0.087 | a
2004-10-15 | 3:20 | 2004-10-15 03:20 | 1850100 | 57.01 | 14.621 | 0.085 | a
2004-10-15 | 3:22 | 2004-10-15 03:22 | 1850220 | 57.01 | 14.622 | 0.086 | a
2004-10-15 | 3:24 | 2004-10-15 03:24 | 1850340 | 57.01 | 14.622 | 0.086 | a
2004-10-15 | 3:26 | 2004-10-15 03:26 | 1850460 | 57.01 | 14.62 | 0.084 | a
2004-10-15 | 3:28 | 2004-10-15 03:28 | 1850580 | 56.99 | 14.62 | 0.084 | a
2004-10-15 | 3:30 | 2004-10-15 03:30 | 1850700 | 56.99 | 14.621 | 0.085 | a
2004-10-15 | 3:32 | 2004-10-15 03:32 | 1850820 | 57.01 | 14.62 | 0.084 | a
2004-10-15 | 3:34 | 2004-10-15 03:34 | 1850940 | 56.99 | 14.617 | 0.081 | a
2004-10-15 | 3:36 | 2004-10-15 03:36 | 1851060 | 57.01 | 14.618 | 0.082 | a
2004-10-15 | 3:38 | 2004-10-15 03:38 | 1851180 | 57.01 | 14.618 | 0.082 | a
2004-10-15 | 3:40 | 2004-10-15 03:40 | 1851300 | 56.99 | 14.617 | 0.081 | a
2004-10-15 | 3:42 | 2004-10-15 03:42 | 1851420 | 56.99 | 14.617 | 0.081 | a
2004-10-15 | 3:44 | 2004-10-15 03:44 | 1851540 | 56.99 | 14.617 | 0.081 | a
2004-10-15 | 3:46 | 2004-10-15 03:46 | 1851660 | 56.99 | 14.618 | 0.082 | a
2004-10-15 | 3:48 | 2004-10-15 03:48 | 1851780 | 56.99 | 14.617 | 0.081 | a
2004-10-15 | 3:50 | 2004-10-15 03:50 | 1851900 | 57.01 | 14.615 | 0.079 | a
2004-10-15 | 3:52 | 2004-10-15 03:52 | 1852020 | 56.99 | 14.615 | 0.079 | a
2004-10-15 | 3:54 | 2004-10-15 03:54 | 1852140 | 56.99 | 14.615 | 0.079 | a
2004-10-15 | 3:56 | 2004-10-15 03:56 | 1852260 | 56.99 | 14.615 | 0.079 | a
2004-10-15 | 3:58 | 2004-10-15 03:58 | 1852380 | 57.01 | 14.616 | 0.08 | a
2004-10-15 | 4:00 | 2004-10-15 04:00 | 1852500 | 57.01 | 14.617 | 0.081 | a
2004-10-15 | 4:02 | 2004-10-15 04:02 | 1852620 | 57.01 | 14.617 | 0.081 | a
2004-10-15 | 4:04 | 2004-10-15 04:04 | 1852740 | 57.01 | 14.618 | 0.082 | a
2004-10-15 | 4:06 | 2004-10-15 04:06 | 1852860 | 56.99 | 14.617 | 0.081 | a
2004-10-15 | 4:08 | 2004-10-15 04:08 | 1852980 | 56.99 | 14.618 | 0.082 | a
2004-10-15 | 4:10 | 2004-10-15 04:10 | 1853100 | 56.99 | 14.618 | 0.082 | a
2004-10-15 | 4:12 | 2004-10-15 04:12 | 1853220 | 56.99 | 14.618 | 0.082 | a
2004-10-15 | 4:14 | 2004-10-15 04:14 | 1853340 | 56.99 | 14.618 | 0.082 | a
2004-10-15 | 4:16 | 2004-10-15 04:16 | 1853460 | 56.99 | 14.619 | 0.083 | a
2004-10-15 | 4:18 | 2004-10-15 04:18 | 1853580 | 57.01 | 14.62 | 0.084 | a
2004-10-15 | 4:20 | 2004-10-15 04:20 | 1853700 | 56.99 | 14.621 | 0.085 | a
2004-10-15 | 4:22 | 2004-10-15 04:22 | 1853820 | 57.01 | 14.623 | 0.087 | a
2004-10-15 | 4:24 | 2004-10-15 04:24 | 1853940 | 56.99 | 14.624 | 0.088 | a
2004-10-15 | 4:26 | 2004-10-15 04:26 | 1854060 | 57.01 | 14.625 | 0.089 | a
2004-10-15 | 4:28 | 2004-10-15 04:28 | 1854180 | 57.01 | 14.626 | 0.09 | a
2004-10-15 | 4:30 | 2004-10-15 04:30 | 1854300 | 57.01 | 14.626 | 0.09 | a
2004-10-15 | 4:32 | 2004-10-15 04:32 | 1854420 | 57.01 | 14.627 | 0.091 | a
2004-10-15 | 4:34 | 2004-10-15 04:34 | 1854540 | 56.99 | 14.628 | 0.092 | a
2004-10-15 | 4:36 | 2004-10-15 04:36 | 1854660 | 57.01 | 14.629 | 0.093 | a
2004-10-15 | 4:38 | 2004-10-15 04:38 | 1854780 | 56.99 | 14.629 | 0.093 | a
2004-10-15 | 4:40 | 2004-10-15 04:40 | 1854900 | 56.99 | 14.631 | 0.095 | a
2004-10-15 | 4:42 | 2004-10-15 04:42 | 1855020 | 56.99 | 14.632 | 0.096 | a
2004-10-15 | 4:44 | 2004-10-15 04:44 | 1855140 | 56.99 | 14.633 | 0.097 | a
2004-10-15 | 4:46 | 2004-10-15 04:46 | 1855260 | 57.01 | 14.635 | 0.099 | a
2004-10-15 | 4:48 | 2004-10-15 04:48 | 1855380 | 57.01 | 14.636 | 0.1 | a
2004-10-15 | 4:50 | 2004-10-15 04:50 | 1855500 | 57.01 | 14.637 | 0.101 | a
2004-10-15 | 4:52 | 2004-10-15 04:52 | 1855620 | 56.99 | 14.639 | 0.103 | a
2004-10-15 | 4:54 | 2004-10-15 04:54 | 1855740 | 57.01 | 14.641 | 0.105 | a
2004-10-15 | 4:56 | 2004-10-15 04:56 | 1855860 | 56.99 | 14.642 | 0.106 | a
2004-10-15 | 4:58 | 2004-10-15 04:58 | 1855980 | 57.01 | 14.645 | 0.109 | a
2004-10-15 | 5:00 | 2004-10-15 05:00 | 1856100 | 57.01 | 14.647 | 0.111 | a
2004-10-15 | 5:02 | 2004-10-15 05:02 | 1856220 | 57.01 | 14.648 | 0.112 | a
2004-10-15 | 5:04 | 2004-10-15 05:04 | 1856340 | 57.01 | 14.651 | 0.115 | a
2004-10-15 | 5:06 | 2004-10-15 05:06 | 1856460 | 57.01 | 14.651 | 0.115 | a
2004-10-15 | 5:08 | 2004-10-15 05:08 | 1856580 | 57.01 | 14.652 | 0.116 | a
2004-10-15 | 5:10 | 2004-10-15 05:10 | 1856700 | 57.01 | 14.654 | 0.118 | a
2004-10-15 | 5:12 | 2004-10-15 05:12 | 1856820 | 57.01 | 14.656 | 0.12 | a
2004-10-15 | 5:14 | 2004-10-15 05:14 | 1856940 | 57.01 | 14.659 | 0.123 | a
2004-10-15 | 5:16 | 2004-10-15 05:16 | 1857060 | 57.01 | 14.66 | 0.124 | a
2004-10-15 | 5:18 | 2004-10-15 05:18 | 1857180 | 57.01 | 14.662 | 0.126 | a
2004-10-15 | 5:20 | 2004-10-15 05:20 | 1857300 | 57.03 | 14.664 | 0.128 | a
2004-10-15 | 5:22 | 2004-10-15 05:22 | 1857420 | 57.01 | 14.668 | 0.132 | a
2004-10-15 | 5:24 | 2004-10-15 05:24 | 1857540 | 57.01 | 14.67 | 0.134 | a
2004-10-15 | 5:26 | 2004-10-15 05:26 | 1857660 | 57.01 | 14.672 | 0.136 | a
2004-10-15 | 5:28 | 2004-10-15 05:28 | 1857780 | 57.01 | 14.674 | 0.138 | a
2004-10-15 | 5:30 | 2004-10-15 05:30 | 1857900 | 57.01 | 14.677 | 0.141 | a
2004-10-15 | 5:32 | 2004-10-15 05:32 | 1858020 | 57.01 | 14.68 | 0.144 | a
2004-10-15 | 5:34 | 2004-10-15 05:34 | 1858140 | 57.01 | 14.682 | 0.146 | a
2004-10-15 | 5:36 | 2004-10-15 05:36 | 1858260 | 57.03 | 14.683 | 0.147 | a
2004-10-15 | 5:38 | 2004-10-15 05:38 | 1858380 | 57.01 | 14.686 | 0.15 | a
2004-10-15 | 5:40 | 2004-10-15 05:40 | 1858500 | 57.03 | 14.689 | 0.153 | a
2004-10-15 | 5:42 | 2004-10-15 05:42 | 1858620 | 57.01 | 14.691 | 0.155 | a
2004-10-15 | 5:44 | 2004-10-15 05:44 | 1858740 | 57.01 | 14.694 | 0.158 | a
2004-10-15 | 5:46 | 2004-10-15 05:46 | 1858860 | 57.01 | 14.696 | 0.16 | a
2004-10-15 | 5:48 | 2004-10-15 05:48 | 1858980 | 57.01 | 14.699 | 0.163 | a
2004-10-15 | 5:50 | 2004-10-15 05:50 | 1859100 | 57.01 | 14.702 | 0.166 | a
2004-10-15 | 5:52 | 2004-10-15 05:52 | 1859220 | 57.01 | 14.706 | 0.17 | a
2004-10-15 | 5:54 | 2004-10-15 05:54 | 1859340 | 57.03 | 14.709 | 0.173 | a
2004-10-15 | 5:56 | 2004-10-15 05:56 | 1859460 | 57.03 | 14.712 | 0.176 | a
2004-10-15 | 5:58 | 2004-10-15 05:58 | 1859580 | 57.03 | 14.716 | 0.18 | a
2004-10-15 | 6:00 | 2004-10-15 06:00 | 1859700 | 57.03 | 14.719 | 0.183 | a
2004-10-15 | 6:02 | 2004-10-15 06:02 | 1859820 | 57.03 | 14.721 | 0.185 | a
2004-10-15 | 6:04 | 2004-10-15 06:04 | 1859940 | 57.03 | 14.724 | 0.188 | a
2004-10-15 | 6:06 | 2004-10-15 06:06 | 1860060 | 57.03 | 14.726 | 0.19 | a
2004-10-15 | 6:08 | 2004-10-15 06:08 | 1860180 | 57.03 | 14.729 | 0.193 | a
2004-10-15 | 6:10 | 2004-10-15 06:10 | 1860300 | 57.03 | 14.732 | 0.196 | a
2004-10-15 | 6:12 | 2004-10-15 06:12 | 1860420 | 57.03 | 14.735 | 0.199 | a
2004-10-15 | 6:14 | 2004-10-15 06:14 | 1860540 | 57.06 | 14.737 | 0.201 | a
2004-10-15 | 6:16 | 2004-10-15 06:16 | 1860660 | 57.03 | 14.74 | 0.204 | a
2004-10-15 | 6:18 | 2004-10-15 06:18 | 1860780 | 57.03 | 14.742 | 0.206 | a
2004-10-15 | 6:20 | 2004-10-15 06:20 | 1860900 | 57.06 | 14.745 | 0.209 | a
2004-10-15 | 6:22 | 2004-10-15 06:22 | 1861020 | 57.06 | 14.748 | 0.212 | a
2004-10-15 | 6:24 | 2004-10-15 06:24 | 1861140 | 57.06 | 14.751 | 0.215 | a
2004-10-15 | 6:26 | 2004-10-15 06:26 | 1861260 | 57.06 | 14.754 | 0.218 | a
2004-10-15 | 6:28 | 2004-10-15 06:28 | 1861380 | 57.06 | 14.757 | 0.221 | a
2004-10-15 | 6:30 | 2004-10-15 06:30 | 1861500 | 57.06 | 14.759 | 0.223 | a
2004-10-15 | 6:32 | 2004-10-15 06:32 | 1861620 | 57.06 | 14.761 | 0.225 | a
2004-10-15 | 6:34 | 2004-10-15 06:34 | 1861740 | 57.06 | 14.763 | 0.227 | a
2004-10-15 | 6:36 | 2004-10-15 06:36 | 1861860 | 57.06 | 14.766 | 0.23 | a
2004-10-15 | 6:38 | 2004-10-15 06:38 | 1861980 | 57.08 | 14.769 | 0.233 | a
2004-10-15 | 6:40 | 2004-10-15 06:40 | 1862100 | 57.08 | 14.772 | 0.236 | a
2004-10-15 | 6:42 | 2004-10-15 06:42 | 1862220 | 57.08 | 14.774 | 0.238 | a
2004-10-15 | 6:44 | 2004-10-15 06:44 | 1862340 | 57.08 | 14.776 | 0.24 | a
2004-10-15 | 6:46 | 2004-10-15 06:46 | 1862460 | 57.08 | 14.778 | 0.242 | a
2004-10-15 | 6:48 | 2004-10-15 06:48 | 1862580 | 57.1 | 14.779 | 0.243 | a
2004-10-15 | 6:50 | 2004-10-15 06:50 | 1862700 | 57.1 | 14.781 | 0.245 | a
2004-10-15 | 6:52 | 2004-10-15 06:52 | 1862820 | 57.1 | 14.783 | 0.247 | a
2004-10-15 | 6:54 | 2004-10-15 06:54 | 1862940 | 57.1 | 14.788 | 0.252 | a
2004-10-15 | 6:56 | 2004-10-15 06:56 | 1863060 | 57.1 | 14.79 | 0.254 | a
2004-10-15 | 6:58 | 2004-10-15 06:58 | 1863180 | 57.1 | 14.792 | 0.256 | a
2004-10-15 | 7:00 | 2004-10-15 07:00 | 1863300 | 57.12 | 14.795 | 0.259 | a
2004-10-15 | 7:02 | 2004-10-15 07:02 | 1863420 | 57.12 | 14.796 | 0.26 | a
2004-10-15 | 7:04 | 2004-10-15 07:04 | 1863540 | 57.12 | 14.799 | 0.263 | a
2004-10-15 | 7:06 | 2004-10-15 07:06 | 1863660 | 57.12 | 14.801 | 0.265 | a
2004-10-15 | 7:08 | 2004-10-15 07:08 | 1863780 | 57.12 | 14.802 | 0.266 | a
2004-10-15 | 7:10 | 2004-10-15 07:10 | 1863900 | 57.15 | 14.803 | 0.267 | a
2004-10-15 | 7:12 | 2004-10-15 07:12 | 1864020 | 57.15 | 14.807 | 0.271 | a
2004-10-15 | 7:14 | 2004-10-15 07:14 | 1864140 | 57.15 | 14.809 | 0.273 | a
2004-10-15 | 7:16 | 2004-10-15 07:16 | 1864260 | 57.15 | 14.811 | 0.275 | a
2004-10-15 | 7:18 | 2004-10-15 07:18 | 1864380 | 57.15 | 14.812 | 0.276 | a
2004-10-15 | 7:20 | 2004-10-15 07:20 | 1864500 | 57.15 | 14.814 | 0.278 | a
2004-10-15 | 7:22 | 2004-10-15 07:22 | 1864620 | 57.17 | 14.818 | 0.282 | a
2004-10-15 | 7:24 | 2004-10-15 07:24 | 1864740 | 57.17 | 14.818 | 0.282 | a
2004-10-15 | 7:26 | 2004-10-15 07:26 | 1864860 | 57.17 | 14.82 | 0.284 | a
2004-10-15 | 7:28 | 2004-10-15 07:28 | 1864980 | 57.17 | 14.822 | 0.286 | a
2004-10-15 | 7:30 | 2004-10-15 07:30 | 1865100 | 57.19 | 14.825 | 0.289 | a
2004-10-15 | 7:32 | 2004-10-15 07:32 | 1865220 | 57.19 | 14.827 | 0.291 | a
2004-10-15 | 7:34 | 2004-10-15 07:34 | 1865340 | 57.19 | 14.829 | 0.293 | a
2004-10-15 | 7:36 | 2004-10-15 07:36 | 1865460 | 57.19 | 14.832 | 0.296 | a
2004-10-15 | 7:38 | 2004-10-15 07:38 | 1865580 | 57.21 | 14.833 | 0.297 | a
2004-10-15 | 7:40 | 2004-10-15 07:40 | 1865700 | 57.21 | 14.834 | 0.298 | a
2004-10-15 | 7:42 | 2004-10-15 07:42 | 1865820 | 57.21 | 14.836 | 0.3 | a
2004-10-15 | 7:44 | 2004-10-15 07:44 | 1865940 | 57.24 | 14.838 | 0.302 | a
2004-10-15 | 7:46 | 2004-10-15 07:46 | 1866060 | 57.24 | 14.839 | 0.303 | a
2004-10-15 | 7:48 | 2004-10-15 07:48 | 1866180 | 57.24 | 14.84 | 0.304 | a
2004-10-15 | 7:50 | 2004-10-15 07:50 | 1866300 | 57.26 | 14.842 | 0.306 | a
2004-10-15 | 7:52 | 2004-10-15 07:52 | 1866420 | 57.26 | 14.842 | 0.306 | a
2004-10-15 | 7:54 | 2004-10-15 07:54 | 1866540 | 57.28 | 14.845 | 0.309 | a
2004-10-15 | 7:56 | 2004-10-15 07:56 | 1866660 | 57.28 | 14.846 | 0.31 | a
2004-10-15 | 7:58 | 2004-10-15 07:58 | 1866780 | 57.28 | 14.847 | 0.311 | a
2004-10-15 | 8:00 | 2004-10-15 08:00 | 1866900 | 57.3 | 14.849 | 0.313 | a
2004-10-15 | 8:02 | 2004-10-15 08:02 | 1867020 | 57.3 | 14.85 | 0.314 | a
2004-10-15 | 8:04 | 2004-10-15 08:04 | 1867140 | 57.3 | 14.851 | 0.315 | a
2004-10-15 | 8:06 | 2004-10-15 08:06 | 1867260 | 57.33 | 14.853 | 0.317 | a
2004-10-15 | 8:08 | 2004-10-15 08:08 | 1867380 | 57.33 | 14.853 | 0.317 | a
2004-10-15 | 8:10 | 2004-10-15 08:10 | 1867500 | 57.33 | 14.855 | 0.319 | a
2004-10-15 | 8:12 | 2004-10-15 08:12 | 1867620 | 57.35 | 14.857 | 0.321 | a
2004-10-15 | 8:14 | 2004-10-15 08:14 | 1867740 | 57.35 | 14.86 | 0.324 | a
2004-10-15 | 8:16 | 2004-10-15 08:16 | 1867860 | 57.35 | 14.86 | 0.324 | a
2004-10-15 | 8:18 | 2004-10-15 08:18 | 1867980 | 57.35 | 14.862 | 0.326 | a
2004-10-15 | 8:20 | 2004-10-15 08:20 | 1868100 | 57.35 | 14.863 | 0.327 | a
2004-10-15 | 8:22 | 2004-10-15 08:22 | 1868220 | 57.35 | 14.864 | 0.328 | a
2004-10-15 | 8:24 | 2004-10-15 08:24 | 1868340 | 57.35 | 14.865 | 0.329 | a
2004-10-15 | 8:26 | 2004-10-15 08:26 | 1868460 | 57.35 | 14.866 | 0.33 | a
2004-10-15 | 8:28 | 2004-10-15 08:28 | 1868580 | 57.35 | 14.867 | 0.331 | a
2004-10-15 | 8:30 | 2004-10-15 08:30 | 1868700 | 57.35 | 14.858 | 0.322 | a
2004-10-15 | 8:32 | 2004-10-15 08:32 | 1868820 | 57.35 | 14.875 | 0.339 | a
2004-10-15 | 8:34 | 2004-10-15 08:34 | 1868940 | 57.35 | 14.845 | 0.309 | a
2004-10-15 | 8:36 | 2004-10-15 08:36 | 1869060 | 57.35 | 14.875 | 0.339 | a
2004-10-15 | 8:38 | 2004-10-15 08:38 | 1869180 | 57.35 | 14.873 | 0.337 | a
2004-10-15 | 8:40 | 2004-10-15 08:40 | 1869300 | 57.35 | 14.874 | 0.338 | a
2004-10-15 | 8:42 | 2004-10-15 08:42 | 1869420 | 57.35 | 14.874 | 0.338 | a
2004-10-15 | 8:44 | 2004-10-15 08:44 | 1869540 | 57.35 | 14.876 | 0.34 | a
2004-10-15 | 8:46 | 2004-10-15 08:46 | 1869660 | 57.35 | 14.877 | 0.341 | a
2004-10-15 | 8:48 | 2004-10-15 08:48 | 1869780 | 57.35 | 14.878 | 0.342 | a
2004-10-15 | 8:50 | 2004-10-15 08:50 | 1869900 | 57.35 | 14.88 | 0.344 | a
2004-10-15 | 8:52 | 2004-10-15 08:52 | 1870020 | 57.35 | 14.882 | 0.346 | a
2004-10-15 | 8:54 | 2004-10-15 08:54 | 1870140 | 57.35 | 14.882 | 0.346 | a
2004-10-15 | 8:56 | 2004-10-15 08:56 | 1870260 | 57.35 | 14.883 | 0.347 | a
2004-10-15 | 8:58 | 2004-10-15 08:58 | 1870380 | 57.35 | 14.884 | 0.348 | a
2004-10-15 | 9:00 | 2004-10-15 09:00 | 1870500 | 57.33 | 14.885 | 0.349 | a
2004-10-15 | 9:02 | 2004-10-15 09:02 | 1870620 | 57.33 | 14.885 | 0.349 | a
2004-10-15 | 9:04 | 2004-10-15 09:04 | 1870740 | 57.33 | 14.886 | 0.35 | a
2004-10-15 | 9:06 | 2004-10-15 09:06 | 1870860 | 57.33 | 14.886 | 0.35 | a
2004-10-15 | 9:08 | 2004-10-15 09:08 | 1870980 | 57.33 | 14.885 | 0.349 | a
2004-10-15 | 9:10 | 2004-10-15 09:10 | 1871100 | 57.33 | 14.887 | 0.351 | a
2004-10-15 | 9:12 | 2004-10-15 09:12 | 1871220 | 57.33 | 14.888 | 0.352 | a
2004-10-15 | 9:14 | 2004-10-15 09:14 | 1871340 | 57.3 | 14.889 | 0.353 | a
2004-10-15 | 9:16 | 2004-10-15 09:16 | 1871460 | 57.3 | 14.889 | 0.353 | a
2004-10-15 | 9:18 | 2004-10-15 09:18 | 1871580 | 57.3 | 14.887 | 0.351 | a
2004-10-15 | 9:20 | 2004-10-15 09:20 | 1871700 | 57.3 | 14.89 | 0.354 | a
2004-10-15 | 9:22 | 2004-10-15 09:22 | 1871820 | 57.3 | 14.89 | 0.354 | a
2004-10-15 | 9:24 | 2004-10-15 09:24 | 1871940 | 57.28 | 14.891 | 0.355 | a
2004-10-15 | 9:26 | 2004-10-15 09:26 | 1872060 | 57.28 | 14.891 | 0.355 | a
2004-10-15 | 9:28 | 2004-10-15 09:28 | 1872180 | 57.28 | 14.891 | 0.355 | a
2004-10-15 | 9:30 | 2004-10-15 09:30 | 1872300 | 57.28 | 14.891 | 0.355 | a
2004-10-15 | 9:32 | 2004-10-15 09:32 | 1872420 | 57.26 | 14.891 | 0.355 | a
2004-10-15 | 9:34 | 2004-10-15 09:34 | 1872540 | 57.26 | 14.891 | 0.355 | a
2004-10-15 | 9:36 | 2004-10-15 09:36 | 1872660 | 57.24 | 14.882 | 0.346 | a
2004-10-15 | 9:38 | 2004-10-15 09:38 | 1872780 | 57.24 | 14.892 | 0.356 | a
2004-10-15 | 9:40 | 2004-10-15 09:40 | 1872900 | 57.21 | 14.892 | 0.356 | a
2004-10-15 | 9:42 | 2004-10-15 09:42 | 1873020 | 57.21 | 14.892 | 0.356 | a
2004-10-15 | 9:44 | 2004-10-15 09:44 | 1873140 | 57.21 | 14.892 | 0.356 | a
2004-10-15 | 9:46 | 2004-10-15 09:46 | 1873260 | 57.19 | 14.891 | 0.355 | a
2004-10-15 | 9:48 | 2004-10-15 09:48 | 1873380 | 57.19 | 14.891 | 0.355 | a
2004-10-15 | 9:50 | 2004-10-15 09:50 | 1873500 | 57.17 | 14.89 | 0.354 | a
2004-10-15 | 9:52 | 2004-10-15 09:52 | 1873620 | 57.17 | 14.89 | 0.354 | a
2004-10-15 | 9:54 | 2004-10-15 09:54 | 1873740 | 57.17 | 14.89 | 0.354 | a
2004-10-15 | 9:56 | 2004-10-15 09:56 | 1873860 | 57.17 | 14.846 | 0.31 | a
2004-10-15 | 9:58 | 2004-10-15 09:58 | 1873980 | 57.15 | 14.89 | 0.354 | a
2004-10-15 | 10:00 | 2004-10-15 10:00 | 1874100 | 57.15 | 14.89 | 0.354 | a
2004-10-15 | 10:02 | 2004-10-15 10:02 | 1874220 | 57.15 | 14.889 | 0.353 | a
2004-10-15 | 10:04 | 2004-10-15 10:04 | 1874340 | 57.12 | 14.888 | 0.352 | a
2004-10-15 | 10:06 | 2004-10-15 10:06 | 1874460 | 57.12 | 14.888 | 0.352 | a
2004-10-15 | 10:08 | 2004-10-15 10:08 | 1874580 | 57.12 | 14.886 | 0.35 | a
2004-10-15 | 10:10 | 2004-10-15 10:10 | 1874700 | 57.12 | 14.885 | 0.349 | a
2004-10-15 | 10:12 | 2004-10-15 10:12 | 1874820 | 57.12 | 14.884 | 0.348 | a
2004-10-15 | 10:14 | 2004-10-15 10:14 | 1874940 | 57.12 | 14.883 | 0.347 | a
2004-10-15 | 10:16 | 2004-10-15 10:16 | 1875060 | 57.12 | 14.882 | 0.346 | a
2004-10-15 | 10:18 | 2004-10-15 10:18 | 1875180 | 57.12 | 14.88 | 0.344 | a
2004-10-15 | 10:20 | 2004-10-15 10:20 | 1875300 | 57.12 | 14.877 | 0.341 | a
2004-10-15 | 10:22 | 2004-10-15 10:22 | 1875420 | 57.12 | 14.878 | 0.342 | a
2004-10-15 | 10:24 | 2004-10-15 10:24 | 1875540 | 57.12 | 14.877 | 0.341 | a
2004-10-15 | 10:26 | 2004-10-15 10:26 | 1875660 | 57.12 | 14.875 | 0.339 | a
2004-10-15 | 10:28 | 2004-10-15 10:28 | 1875780 | 57.12 | 14.874 | 0.338 | a
2004-10-15 | 10:30 | 2004-10-15 10:30 | 1875900 | 57.12 | 14.874 | 0.338 | a
2004-10-15 | 10:32 | 2004-10-15 10:32 | 1876020 | 57.1 | 14.872 | 0.336 | a
2004-10-15 | 10:34 | 2004-10-15 10:34 | 1876140 | 57.1 | 14.871 | 0.335 | a
2004-10-15 | 10:36 | 2004-10-15 10:36 | 1876260 | 57.1 | 14.869 | 0.333 | a
2004-10-15 | 10:38 | 2004-10-15 10:38 | 1876380 | 57.1 | 14.868 | 0.332 | a
2004-10-15 | 10:40 | 2004-10-15 10:40 | 1876500 | 57.1 | 14.865 | 0.329 | a
2004-10-15 | 10:42 | 2004-10-15 10:42 | 1876620 | 57.08 | 14.863 | 0.327 | a
2004-10-15 | 10:44 | 2004-10-15 10:44 | 1876740 | 57.08 | 14.863 | 0.327 | a
2004-10-15 | 10:46 | 2004-10-15 10:46 | 1876860 | 57.08 | 14.861 | 0.325 | a
2004-10-15 | 10:48 | 2004-10-15 10:48 | 1876980 | 57.06 | 14.859 | 0.323 | a
2004-10-15 | 10:50 | 2004-10-15 10:50 | 1877100 | 57.06 | 14.857 | 0.321 | a
2004-10-15 | 10:52 | 2004-10-15 10:52 | 1877220 | 57.06 | 14.855 | 0.319 | a
2004-10-15 | 10:54 | 2004-10-15 10:54 | 1877340 | 57.06 | 14.853 | 0.317 | a
2004-10-15 | 10:56 | 2004-10-15 10:56 | 1877460 | 57.06 | 14.85 | 0.314 | a
2004-10-15 | 10:58 | 2004-10-15 10:58 | 1877580 | 57.06 | 14.847 | 0.311 | a
2004-10-15 | 11:00 | 2004-10-15 11:00 | 1877700 | 57.06 | 14.845 | 0.309 | a
2004-10-15 | 11:02 | 2004-10-15 11:02 | 1877820 | 57.06 | 14.842 | 0.306 | a
2004-10-15 | 11:04 | 2004-10-15 11:04 | 1877940 | 57.06 | 14.839 | 0.303 | a
2004-10-15 | 11:06 | 2004-10-15 11:06 | 1878060 | 57.06 | 14.836 | 0.3 | a
2004-10-15 | 11:08 | 2004-10-15 11:08 | 1878180 | 57.06 | 14.834 | 0.298 | a
2004-10-15 | 11:10 | 2004-10-15 11:10 | 1878300 | 57.06 | 14.831 | 0.295 | a
2004-10-15 | 11:12 | 2004-10-15 11:12 | 1878420 | 57.06 | 14.828 | 0.292 | a
2004-10-15 | 11:14 | 2004-10-15 11:14 | 1878540 | 57.06 | 14.826 | 0.29 | a
2004-10-15 | 11:16 | 2004-10-15 11:16 | 1878660 | 57.06 | 14.824 | 0.288 | a
2004-10-15 | 11:18 | 2004-10-15 11:18 | 1878780 | 57.03 | 14.82 | 0.284 | a
2004-10-15 | 11:20 | 2004-10-15 11:20 | 1878900 | 57.06 | 14.819 | 0.283 | a
2004-10-15 | 11:22 | 2004-10-15 11:22 | 1879020 | 57.06 | 14.816 | 0.28 | a
2004-10-15 | 11:24 | 2004-10-15 11:24 | 1879140 | 57.06 | 14.813 | 0.277 | a
2004-10-15 | 11:26 | 2004-10-15 11:26 | 1879260 | 57.03 | 14.811 | 0.275 | a
2004-10-15 | 11:28 | 2004-10-15 11:28 | 1879380 | 57.06 | 14.81 | 0.274 | a
2004-10-15 | 11:30 | 2004-10-15 11:30 | 1879500 | 57.06 | 14.805 | 0.269 | a
2004-10-15 | 11:32 | 2004-10-15 11:32 | 1879620 | 57.06 | 14.804 | 0.268 | a
2004-10-15 | 11:34 | 2004-10-15 11:34 | 1879740 | 57.03 | 14.795 | 0.259 | a
2004-10-15 | 11:36 | 2004-10-15 11:36 | 1879860 | 57.03 | 14.795 | 0.259 | a
2004-10-15 | 11:38 | 2004-10-15 11:38 | 1879980 | 57.03 | 14.792 | 0.256 | a
2004-10-15 | 11:40 | 2004-10-15 11:40 | 1880100 | 57.03 | 14.788 | 0.252 | a
2004-10-15 | 11:42 | 2004-10-15 11:42 | 1880220 | 57.06 | 14.784 | 0.248 | a
2004-10-15 | 11:44 | 2004-10-15 11:44 | 1880340 | 57.03 | 14.781 | 0.245 | a
2004-10-15 | 11:46 | 2004-10-15 11:46 | 1880460 | 57.03 | 14.777 | 0.241 | a
2004-10-15 | 11:48 | 2004-10-15 11:48 | 1880580 | 57.03 | 14.774 | 0.238 | a
2004-10-15 | 11:50 | 2004-10-15 11:50 | 1880700 | 57.03 | 14.782 | 0.246 | a
2004-10-15 | 11:52 | 2004-10-15 11:52 | 1880820 | 57.03 | 14.769 | 0.233 | a
2004-10-15 | 11:54 | 2004-10-15 11:54 | 1880940 | 57.03 | 14.763 | 0.227 | a
2004-10-15 | 11:56 | 2004-10-15 11:56 | 1881060 | 57.03 | 14.763 | 0.227 | a
2004-10-15 | 11:58 | 2004-10-15 11:58 | 1881180 | 57.03 | 14.758 | 0.222 | a
2004-10-15 | 12:00 | 2004-10-15 12:00 | 1881300 | 57.03 | 14.756 | 0.22 | a
2004-10-15 | 12:02 | 2004-10-15 12:02 | 1881420 | 57.03 | 14.752 | 0.216 | a
2004-10-15 | 12:04 | 2004-10-15 12:04 | 1881540 | 57.03 | 14.749 | 0.213 | a
2004-10-15 | 12:06 | 2004-10-15 12:06 | 1881660 | 57.03 | 14.745 | 0.209 | a
2004-10-15 | 12:08 | 2004-10-15 12:08 | 1881780 | 57.01 | 14.744 | 0.208 | a
2004-10-15 | 12:10 | 2004-10-15 12:10 | 1881900 | 57.01 | 14.74 | 0.204 | a
2004-10-15 | 12:12 | 2004-10-15 12:12 | 1882020 | 57.01 | 14.736 | 0.2 | a
2004-10-15 | 12:14 | 2004-10-15 12:14 | 1882140 | 57.01 | 14.728 | 0.192 | a
2004-10-15 | 12:16 | 2004-10-15 12:16 | 1882260 | 57.03 | 14.731 | 0.195 | a
2004-10-15 | 12:18 | 2004-10-15 12:18 | 1882380 | 57.01 | 14.726 | 0.19 | a
2004-10-15 | 12:20 | 2004-10-15 12:20 | 1882500 | 57.01 | 14.721 | 0.185 | a
2004-10-15 | 12:22 | 2004-10-15 12:22 | 1882620 | 57.01 | 14.737 | 0.201 | a
2004-10-15 | 12:24 | 2004-10-15 12:24 | 1882740 | 57.01 | 14.719 | 0.183 | a
2004-10-15 | 12:26 | 2004-10-15 12:26 | 1882860 | 57.01 | 14.706 | 0.17 | a
2004-10-15 | 12:28 | 2004-10-15 12:28 | 1882980 | 57.01 | 14.709 | 0.173 | a
2004-10-15 | 12:30 | 2004-10-15 12:30 | 1883100 | 57.01 | 14.707 | 0.171 | a
2004-10-15 | 12:32 | 2004-10-15 12:32 | 1883220 | 57.01 | 14.702 | 0.166 | a
2004-10-15 | 12:34 | 2004-10-15 12:34 | 1883340 | 57.01 | 14.698 | 0.162 | a
2004-10-15 | 12:36 | 2004-10-15 12:36 | 1883460 | 57.01 | 14.694 | 0.158 | a
2004-10-15 | 12:38 | 2004-10-15 12:38 | 1883580 | 57.01 | 14.691 | 0.155 | a
2004-10-15 | 12:40 | 2004-10-15 12:40 | 1883700 | 57.01 | 14.687 | 0.151 | a
2004-10-15 | 12:42 | 2004-10-15 12:42 | 1883820 | 57.01 | 14.684 | 0.148 | a
2004-10-15 | 12:44 | 2004-10-15 12:44 | 1883940 | 57.01 | 14.683 | 0.147 | a
2004-10-15 | 12:46 | 2004-10-15 12:46 | 1884060 | 57.01 | 14.678 | 0.142 | a
2004-10-15 | 12:48 | 2004-10-15 12:48 | 1884180 | 57.01 | 14.675 | 0.139 | a
2004-10-15 | 12:50 | 2004-10-15 12:50 | 1884300 | 57.01 | 14.673 | 0.137 | a
2004-10-15 | 12:52 | 2004-10-15 12:52 | 1884420 | 57.01 | 14.667 | 0.131 | a
2004-10-15 | 12:54 | 2004-10-15 12:54 | 1884540 | 56.99 | 14.665 | 0.129 | a
2004-10-15 | 12:56 | 2004-10-15 12:56 | 1884660 | 57.01 | 14.662 | 0.126 | a
2004-10-15 | 12:58 | 2004-10-15 12:58 | 1884780 | 57.01 | 14.656 | 0.12 | a
2004-10-15 | 13:00 | 2004-10-15 13:00 | 1884900 | 57.01 | 14.653 | 0.117 | a
2004-10-15 | 13:02 | 2004-10-15 13:02 | 1885020 | 57.01 | 14.65 | 0.114 | a
2004-10-15 | 13:04 | 2004-10-15 13:04 | 1885140 | 57.01 | 14.646 | 0.11 | a
2004-10-15 | 13:06 | 2004-10-15 13:06 | 1885260 | 57.01 | 14.645 | 0.109 | a
2004-10-15 | 13:08 | 2004-10-15 13:08 | 1885380 | 56.99 | 14.64 | 0.104 | a
2004-10-15 | 13:10 | 2004-10-15 13:10 | 1885500 | 57.01 | 14.636 | 0.1 | a
2004-10-15 | 13:12 | 2004-10-15 13:12 | 1885620 | 57.01 | 14.633 | 0.097 | a
2004-10-15 | 13:14 | 2004-10-15 13:14 | 1885740 | 57.01 | 14.629 | 0.093 | a
2004-10-15 | 13:16 | 2004-10-15 13:16 | 1885860 | 57.01 | 14.626 | 0.09 | a
2004-10-15 | 13:18 | 2004-10-15 13:18 | 1885980 | 57.01 | 14.623 | 0.087 | a
2004-10-15 | 13:20 | 2004-10-15 13:20 | 1886100 | 56.99 | 14.619 | 0.083 | a
2004-10-15 | 13:22 | 2004-10-15 13:22 | 1886220 | 57.01 | 14.615 | 0.079 | a
2004-10-15 | 13:24 | 2004-10-15 13:24 | 1886340 | 56.99 | 14.61 | 0.074 | a
2004-10-15 | 13:26 | 2004-10-15 13:26 | 1886460 | 56.99 | 14.608 | 0.072 | a
2004-10-15 | 13:28 | 2004-10-15 13:28 | 1886580 | 56.99 | 14.605 | 0.069 | a
2004-10-15 | 13:30 | 2004-10-15 13:30 | 1886700 | 56.99 | 14.6 | 0.064 | a
2004-10-15 | 13:32 | 2004-10-15 13:32 | 1886820 | 57.01 | 14.595 | 0.059 | a
2004-10-15 | 13:34 | 2004-10-15 13:34 | 1886940 | 57.01 | 14.592 | 0.056 | a
2004-10-15 | 13:36 | 2004-10-15 13:36 | 1887060 | 56.99 | 14.592 | 0.056 | a
2004-10-15 | 13:38 | 2004-10-15 13:38 | 1887180 | 56.99 | 14.588 | 0.052 | a
2004-10-15 | 13:40 | 2004-10-15 13:40 | 1887300 | 56.99 | 14.582 | 0.046 | a
2004-10-15 | 13:42 | 2004-10-15 13:42 | 1887420 | 56.99 | 14.58 | 0.044 | a
2004-10-15 | 13:44 | 2004-10-15 13:44 | 1887540 | 56.99 | 14.577 | 0.041 | a
2004-10-15 | 13:46 | 2004-10-15 13:46 | 1887660 | 56.99 | 14.576 | 0.04 | a
2004-10-15 | 13:48 | 2004-10-15 13:48 | 1887780 | 56.99 | 14.571 | 0.035 | a
2004-10-15 | 13:50 | 2004-10-15 13:50 | 1887900 | 56.99 | 14.569 | 0.033 | a
2004-10-15 | 13:52 | 2004-10-15 13:52 | 1888020 | 56.99 | 14.561 | 0.025 | a
2004-10-15 | 13:54 | 2004-10-15 13:54 | 1888140 | 56.99 | 14.563 | 0.027 | a
2004-10-15 | 13:56 | 2004-10-15 13:56 | 1888260 | 56.99 | 14.562 | 0.026 | a
2004-10-15 | 13:58 | 2004-10-15 13:58 | 1888380 | 56.99 | 14.557 | 0.021 | a
2004-10-15 | 14:00 | 2004-10-15 14:00 | 1888500 | 56.99 | 14.553 | 0.017 | a
2004-10-15 | 14:02 | 2004-10-15 14:02 | 1888620 | 56.99 | 14.552 | 0.016 | a
2004-10-15 | 14:04 | 2004-10-15 14:04 | 1888740 | 56.99 | 14.548 | 0.012 | a
2004-10-15 | 14:06 | 2004-10-15 14:06 | 1888860 | 56.99 | 14.546 | 0.01 | a
2004-10-15 | 14:08 | 2004-10-15 14:08 | 1888980 | 56.99 | 14.544 | 0.008 | a
2004-10-15 | 14:10 | 2004-10-15 14:10 | 1889100 | 56.99 | 14.541 | 0.005 | a
2004-10-15 | 14:12 | 2004-10-15 14:12 | 1889220 | 56.97 | 14.541 | 0.005 | a
2004-10-15 | 14:14 | 2004-10-15 14:14 | 1889340 | 56.99 | 14.538 | 0.002 | a
2004-10-15 | 14:16 | 2004-10-15 14:16 | 1889460 | 56.99 | 14.535 | -0.001 | a
2004-10-15 | 14:18 | 2004-10-15 14:18 | 1889580 | 56.99 | 14.53 | -0.006 | a
2004-10-15 | 14:20 | 2004-10-15 14:20 | 1889700 | 56.99 | 14.526 | -0.01 | a
2004-10-15 | 14:22 | 2004-10-15 14:22 | 1889820 | 56.97 | 14.523 | -0.013 | a
2004-10-15 | 14:24 | 2004-10-15 14:24 | 1889940 | 56.97 | 14.522 | -0.014 | a
2004-10-15 | 14:26 | 2004-10-15 14:26 | 1890060 | 56.97 | 14.519 | -0.017 | a
2004-10-15 | 14:28 | 2004-10-15 14:28 | 1890180 | 56.97 | 14.516 | -0.02 | a
2004-10-15 | 14:30 | 2004-10-15 14:30 | 1890300 | 56.97 | 14.515 | -0.021 | a
2004-10-15 | 14:32 | 2004-10-15 14:32 | 1890420 | 56.97 | 14.51 | -0.026 | a
2004-10-15 | 14:34 | 2004-10-15 14:34 | 1890540 | 56.97 | 14.508 | -0.028 | a
2004-10-15 | 14:36 | 2004-10-15 14:36 | 1890660 | 56.97 | 14.508 | -0.028 | a
2004-10-15 | 14:38 | 2004-10-15 14:38 | 1890780 | 56.97 | 14.507 | -0.029 | a
2004-10-15 | 14:40 | 2004-10-15 14:40 | 1890900 | 56.99 | 14.504 | -0.032 | a
2004-10-15 | 14:42 | 2004-10-15 14:42 | 1891020 | 56.97 | 14.502 | -0.034 | a
2004-10-15 | 14:44 | 2004-10-15 14:44 | 1891140 | 56.97 | 14.502 | -0.034 | a
2004-10-15 | 14:46 | 2004-10-15 14:46 | 1891260 | 56.97 | 14.497 | -0.039 | a
2004-10-15 | 14:48 | 2004-10-15 14:48 | 1891380 | 56.97 | 14.496 | -0.04 | a
2004-10-15 | 14:50 | 2004-10-15 14:50 | 1891500 | 56.97 | 14.495 | -0.041 | a
2004-10-15 | 14:52 | 2004-10-15 14:52 | 1891620 | 56.97 | 14.493 | -0.043 | a
2004-10-15 | 14:54 | 2004-10-15 14:54 | 1891740 | 56.97 | 14.492 | -0.044 | a
2004-10-15 | 14:56 | 2004-10-15 14:56 | 1891860 | 56.97 | 14.493 | -0.043 | a
2004-10-15 | 14:58 | 2004-10-15 14:58 | 1891980 | 56.97 | 14.49 | -0.046 | a
2004-10-15 | 15:00 | 2004-10-15 15:00 | 1892100 | 56.97 | 14.486 | -0.05 | a
2004-10-15 | 15:02 | 2004-10-15 15:02 | 1892220 | 56.97 | 14.487 | -0.049 | a
2004-10-15 | 15:04 | 2004-10-15 15:04 | 1892340 | 56.97 | 14.488 | -0.048 | a
2004-10-15 | 15:06 | 2004-10-15 15:06 | 1892460 | 56.97 | 14.483 | -0.053 | a
2004-10-15 | 15:08 | 2004-10-15 15:08 | 1892580 | 56.97 | 14.481 | -0.055 | a
2004-10-15 | 15:10 | 2004-10-15 15:10 | 1892700 | 56.97 | 14.483 | -0.053 | a
2004-10-15 | 15:12 | 2004-10-15 15:12 | 1892820 | 56.99 | 14.482 | -0.054 | a
2004-10-15 | 15:14 | 2004-10-15 15:14 | 1892940 | 56.97 | 14.48 | -0.056 | a
2004-10-15 | 15:16 | 2004-10-15 15:16 | 1893060 | 56.97 | 14.479 | -0.057 | a
2004-10-15 | 15:18 | 2004-10-15 15:18 | 1893180 | 56.97 | 14.48 | -0.056 | a
2004-10-15 | 15:20 | 2004-10-15 15:20 | 1893300 | 56.97 | 14.479 | -0.057 | a
2004-10-15 | 15:22 | 2004-10-15 15:22 | 1893420 | 56.97 | 14.477 | -0.059 | a
2004-10-15 | 15:24 | 2004-10-15 15:24 | 1893540 | 56.97 | 14.478 | -0.058 | a
2004-10-15 | 15:26 | 2004-10-15 15:26 | 1893660 | 56.97 | 14.477 | -0.059 | a
2004-10-15 | 15:28 | 2004-10-15 15:28 | 1893780 | 56.97 | 14.474 | -0.062 | a
2004-10-15 | 15:30 | 2004-10-15 15:30 | 1893900 | 56.97 | 14.474 | -0.062 | a
2004-10-15 | 15:32 | 2004-10-15 15:32 | 1894020 | 56.97 | 14.476 | -0.06 | a
2004-10-15 | 15:34 | 2004-10-15 15:34 | 1894140 | 56.97 | 14.476 | -0.06 | a
2004-10-15 | 15:36 | 2004-10-15 15:36 | 1894260 | 56.97 | 14.476 | -0.06 | a
2004-10-15 | 15:38 | 2004-10-15 15:38 | 1894380 | 56.97 | 14.475 | -0.061 | a
2004-10-15 | 15:40 | 2004-10-15 15:40 | 1894500 | 56.97 | 14.472 | -0.064 | a
2004-10-15 | 15:42 | 2004-10-15 15:42 | 1894620 | 56.97 | 14.474 | -0.062 | a
2004-10-15 | 15:44 | 2004-10-15 15:44 | 1894740 | 56.97 | 14.477 | -0.059 | a
2004-10-15 | 15:46 | 2004-10-15 15:46 | 1894860 | 56.97 | 14.476 | -0.06 | a
2004-10-15 | 15:48 | 2004-10-15 15:48 | 1894980 | 56.97 | 14.475 | -0.061 | a
2004-10-15 | 15:50 | 2004-10-15 15:50 | 1895100 | 56.97 | 14.478 | -0.058 | a
2004-10-15 | 15:52 | 2004-10-15 15:52 | 1895220 | 56.97 | 14.478 | -0.058 | a
2004-10-15 | 15:54 | 2004-10-15 15:54 | 1895340 | 56.97 | 14.477 | -0.059 | a
2004-10-15 | 15:56 | 2004-10-15 15:56 | 1895460 | 56.97 | 14.477 | -0.059 | a
2004-10-15 | 15:58 | 2004-10-15 15:58 | 1895580 | 56.97 | 14.48 | -0.056 | a
2004-10-15 | 16:00 | 2004-10-15 16:00 | 1895700 | 56.97 | 14.482 | -0.054 | a
2004-10-15 | 16:02 | 2004-10-15 16:02 | 1895820 | 56.97 | 14.478 | -0.058 | a
2004-10-15 | 16:04 | 2004-10-15 16:04 | 1895940 | 56.97 | 14.482 | -0.054 | a
2004-10-15 | 16:06 | 2004-10-15 16:06 | 1896060 | 56.97 | 14.483 | -0.053 | a
2004-10-15 | 16:08 | 2004-10-15 16:08 | 1896180 | 56.97 | 14.483 | -0.053 | a
2004-10-15 | 16:10 | 2004-10-15 16:10 | 1896300 | 56.97 | 14.483 | -0.053 | a
2004-10-15 | 16:12 | 2004-10-15 16:12 | 1896420 | 56.97 | 14.486 | -0.05 | a
2004-10-15 | 16:14 | 2004-10-15 16:14 | 1896540 | 56.97 | 14.485 | -0.051 | a
2004-10-15 | 16:16 | 2004-10-15 16:16 | 1896660 | 56.97 | 14.488 | -0.048 | a
2004-10-15 | 16:18 | 2004-10-15 16:18 | 1896780 | 56.97 | 14.489 | -0.047 | a
2004-10-15 | 16:20 | 2004-10-15 16:20 | 1896900 | 56.99 | 14.488 | -0.048 | a
2004-10-15 | 16:22 | 2004-10-15 16:22 | 1897020 | 56.97 | 14.49 | -0.046 | a
2004-10-15 | 16:24 | 2004-10-15 16:24 | 1897140 | 56.97 | 14.492 | -0.044 | a
2004-10-15 | 16:26 | 2004-10-15 16:26 | 1897260 | 56.99 | 14.493 | -0.043 | a
2004-10-15 | 16:28 | 2004-10-15 16:28 | 1897380 | 56.97 | 14.495 | -0.041 | a
2004-10-15 | 16:30 | 2004-10-15 16:30 | 1897500 | 56.97 | 14.498 | -0.038 | a
2004-10-15 | 16:32 | 2004-10-15 16:32 | 1897620 | 56.97 | 14.499 | -0.037 | a
2004-10-15 | 16:34 | 2004-10-15 16:34 | 1897740 | 56.97 | 14.5 | -0.036 | a
2004-10-15 | 16:36 | 2004-10-15 16:36 | 1897860 | 56.97 | 14.504 | -0.032 | a
2004-10-15 | 16:38 | 2004-10-15 16:38 | 1897980 | 56.97 | 14.504 | -0.032 | a
2004-10-15 | 16:40 | 2004-10-15 16:40 | 1898100 | 56.97 | 14.505 | -0.031 | a
2004-10-15 | 16:42 | 2004-10-15 16:42 | 1898220 | 56.97 | 14.506 | -0.03 | a
2004-10-15 | 16:44 | 2004-10-15 16:44 | 1898340 | 56.97 | 14.51 | -0.026 | a
2004-10-15 | 16:46 | 2004-10-15 16:46 | 1898460 | 56.99 | 14.513 | -0.023 | a
2004-10-15 | 16:48 | 2004-10-15 16:48 | 1898580 | 56.97 | 14.513 | -0.023 | a
2004-10-15 | 16:50 | 2004-10-15 16:50 | 1898700 | 56.97 | 14.517 | -0.019 | a
2004-10-15 | 16:52 | 2004-10-15 16:52 | 1898820 | 56.99 | 14.52 | -0.016 | a
2004-10-15 | 16:54 | 2004-10-15 16:54 | 1898940 | 56.99 | 14.521 | -0.015 | a
2004-10-15 | 16:56 | 2004-10-15 16:56 | 1899060 | 56.99 | 14.523 | -0.013 | a
2004-10-15 | 16:58 | 2004-10-15 16:58 | 1899180 | 56.99 | 14.525 | -0.011 | a
2004-10-15 | 17:00 | 2004-10-15 17:00 | 1899300 | 56.99 | 14.527 | -0.009 | a
2004-10-15 | 17:02 | 2004-10-15 17:02 | 1899420 | 56.99 | 14.529 | -0.007 | a
2004-10-15 | 17:04 | 2004-10-15 17:04 | 1899540 | 56.99 | 14.531 | -0.005 | a
2004-10-15 | 17:06 | 2004-10-15 17:06 | 1899660 | 56.99 | 14.534 | -0.002 | a
2004-10-15 | 17:08 | 2004-10-15 17:08 | 1899780 | 56.99 | 14.536 | 0 | a
2004-10-15 | 17:10 | 2004-10-15 17:10 | 1899900 | 56.99 | 14.54 | 0.004 | a
2004-10-15 | 17:12 | 2004-10-15 17:12 | 1900020 | 56.99 | 14.541 | 0.005 | a
2004-10-15 | 17:14 | 2004-10-15 17:14 | 1900140 | 56.99 | 14.543 | 0.007 | a
2004-10-15 | 17:16 | 2004-10-15 17:16 | 1900260 | 56.99 | 14.548 | 0.012 | a
2004-10-15 | 17:18 | 2004-10-15 17:18 | 1900380 | 56.99 | 14.549 | 0.013 | a
2004-10-15 | 17:20 | 2004-10-15 17:20 | 1900500 | 56.99 | 14.551 | 0.015 | a
2004-10-15 | 17:22 | 2004-10-15 17:22 | 1900620 | 56.99 | 14.553 | 0.017 | a
2004-10-15 | 17:24 | 2004-10-15 17:24 | 1900740 | 57.01 | 14.557 | 0.021 | a
2004-10-15 | 17:26 | 2004-10-15 17:26 | 1900860 | 56.99 | 14.56 | 0.024 | a
2004-10-15 | 17:28 | 2004-10-15 17:28 | 1900980 | 56.99 | 14.563 | 0.027 | a
2004-10-15 | 17:30 | 2004-10-15 17:30 | 1901100 | 57.01 | 14.567 | 0.031 | a
2004-10-15 | 17:32 | 2004-10-15 17:32 | 1901220 | 57.01 | 14.569 | 0.033 | a
2004-10-15 | 17:34 | 2004-10-15 17:34 | 1901340 | 57.01 | 14.572 | 0.036 | a
2004-10-15 | 17:36 | 2004-10-15 17:36 | 1901460 | 57.01 | 14.576 | 0.04 | a
2004-10-15 | 17:38 | 2004-10-15 17:38 | 1901580 | 56.99 | 14.578 | 0.042 | a
2004-10-15 | 17:40 | 2004-10-15 17:40 | 1901700 | 56.99 | 14.583 | 0.047 | a
2004-10-15 | 17:42 | 2004-10-15 17:42 | 1901820 | 56.99 | 14.584 | 0.048 | a
2004-10-15 | 17:44 | 2004-10-15 17:44 | 1901940 | 57.01 | 14.587 | 0.051 | a
2004-10-15 | 17:46 | 2004-10-15 17:46 | 1902060 | 56.99 | 14.59 | 0.054 | a
2004-10-15 | 17:48 | 2004-10-15 17:48 | 1902180 | 57.01 | 14.593 | 0.057 | a
2004-10-15 | 17:50 | 2004-10-15 17:50 | 1902300 | 57.01 | 14.596 | 0.06 | a
2004-10-15 | 17:52 | 2004-10-15 17:52 | 1902420 | 57.01 | 14.6 | 0.064 | a
2004-10-15 | 17:54 | 2004-10-15 17:54 | 1902540 | 57.01 | 14.603 | 0.067 | a
2004-10-15 | 17:56 | 2004-10-15 17:56 | 1902660 | 57.01 | 14.606 | 0.07 | a
2004-10-15 | 17:58 | 2004-10-15 17:58 | 1902780 | 57.01 | 14.609 | 0.073 | a
2004-10-15 | 18:00 | 2004-10-15 18:00 | 1902900 | 57.01 | 14.612 | 0.076 | a
2004-10-15 | 18:02 | 2004-10-15 18:02 | 1903020 | 57.03 | 14.616 | 0.08 | a
2004-10-15 | 18:04 | 2004-10-15 18:04 | 1903140 | 57.03 | 14.619 | 0.083 | a
2004-10-15 | 18:06 | 2004-10-15 18:06 | 1903260 | 57.03 | 14.622 | 0.086 | a
2004-10-15 | 18:08 | 2004-10-15 18:08 | 1903380 | 57.01 | 14.625 | 0.089 | a
2004-10-15 | 18:10 | 2004-10-15 18:10 | 1903500 | 57.03 | 14.629 | 0.093 | a
2004-10-15 | 18:12 | 2004-10-15 18:12 | 1903620 | 57.03 | 14.631 | 0.095 | a
2004-10-15 | 18:14 | 2004-10-15 18:14 | 1903740 | 57.03 | 14.635 | 0.099 | a
2004-10-15 | 18:16 | 2004-10-15 18:16 | 1903860 | 57.03 | 14.639 | 0.103 | a
2004-10-15 | 18:18 | 2004-10-15 18:18 | 1903980 | 57.03 | 14.641 | 0.105 | a
2004-10-15 | 18:20 | 2004-10-15 18:20 | 1904100 | 57.03 | 14.644 | 0.108 | a
2004-10-15 | 18:22 | 2004-10-15 18:22 | 1904220 | 57.03 | 14.648 | 0.112 | a
2004-10-15 | 18:24 | 2004-10-15 18:24 | 1904340 | 57.06 | 14.651 | 0.115 | a
2004-10-15 | 18:26 | 2004-10-15 18:26 | 1904460 | 57.06 | 14.653 | 0.117 | a
2004-10-15 | 18:28 | 2004-10-15 18:28 | 1904580 | 57.06 | 14.658 | 0.122 | a
2004-10-15 | 18:30 | 2004-10-15 18:30 | 1904700 | 57.06 | 14.661 | 0.125 | a
2004-10-15 | 18:32 | 2004-10-15 18:32 | 1904820 | 57.06 | 14.661 | 0.125 | a
2004-10-15 | 18:34 | 2004-10-15 18:34 | 1904940 | 57.06 | 14.667 | 0.131 | a
2004-10-15 | 18:36 | 2004-10-15 18:36 | 1905060 | 57.06 | 14.67 | 0.134 | a
2004-10-15 | 18:38 | 2004-10-15 18:38 | 1905180 | 57.06 | 14.673 | 0.137 | a
2004-10-15 | 18:40 | 2004-10-15 18:40 | 1905300 | 57.08 | 14.676 | 0.14 | a
2004-10-15 | 18:42 | 2004-10-15 18:42 | 1905420 | 57.08 | 14.679 | 0.143 | a
2004-10-15 | 18:44 | 2004-10-15 18:44 | 1905540 | 57.08 | 14.682 | 0.146 | a
2004-10-15 | 18:46 | 2004-10-15 18:46 | 1905660 | 57.1 | 14.685 | 0.149 | a
2004-10-15 | 18:48 | 2004-10-15 18:48 | 1905780 | 57.1 | 14.688 | 0.152 | a
2004-10-15 | 18:50 | 2004-10-15 18:50 | 1905900 | 57.1 | 14.691 | 0.155 | a
2004-10-15 | 18:52 | 2004-10-15 18:52 | 1906020 | 57.12 | 14.693 | 0.157 | a
2004-10-15 | 18:54 | 2004-10-15 18:54 | 1906140 | 57.12 | 14.696 | 0.16 | a
2004-10-15 | 18:56 | 2004-10-15 18:56 | 1906260 | 57.12 | 14.698 | 0.162 | a
2004-10-15 | 18:58 | 2004-10-15 18:58 | 1906380 | 57.12 | 14.701 | 0.165 | a
2004-10-15 | 19:00 | 2004-10-15 19:00 | 1906500 | 57.15 | 14.704 | 0.168 | a
2004-10-15 | 19:02 | 2004-10-15 19:02 | 1906620 | 57.15 | 14.707 | 0.171 | a
2004-10-15 | 19:04 | 2004-10-15 19:04 | 1906740 | 57.17 | 14.709 | 0.173 | a
2004-10-15 | 19:06 | 2004-10-15 19:06 | 1906860 | 57.17 | 14.712 | 0.176 | a
2004-10-15 | 19:08 | 2004-10-15 19:08 | 1906980 | 57.19 | 14.715 | 0.179 | a
2004-10-15 | 19:10 | 2004-10-15 19:10 | 1907100 | 57.19 | 14.717 | 0.181 | a
2004-10-15 | 19:12 | 2004-10-15 19:12 | 1907220 | 57.21 | 14.72 | 0.184 | a
2004-10-15 | 19:14 | 2004-10-15 19:14 | 1907340 | 57.24 | 14.722 | 0.186 | a
2004-10-15 | 19:16 | 2004-10-15 19:16 | 1907460 | 57.26 | 14.723 | 0.187 | a
2004-10-15 | 19:18 | 2004-10-15 19:18 | 1907580 | 57.26 | 14.726 | 0.19 | a
2004-10-15 | 19:20 | 2004-10-15 19:20 | 1907700 | 57.28 | 14.728 | 0.192 | a
2004-10-15 | 19:22 | 2004-10-15 19:22 | 1907820 | 57.3 | 14.731 | 0.195 | a
2004-10-15 | 19:24 | 2004-10-15 19:24 | 1907940 | 57.33 | 14.733 | 0.197 | a
2004-10-15 | 19:26 | 2004-10-15 19:26 | 1908060 | 57.33 | 14.735 | 0.199 | a
2004-10-15 | 19:28 | 2004-10-15 19:28 | 1908180 | 57.33 | 14.737 | 0.201 | a
2004-10-15 | 19:30 | 2004-10-15 19:30 | 1908300 | 57.33 | 14.739 | 0.203 | a
2004-10-15 | 19:32 | 2004-10-15 19:32 | 1908420 | 57.33 | 14.741 | 0.205 | a
2004-10-15 | 19:34 | 2004-10-15 19:34 | 1908540 | 57.33 | 14.743 | 0.207 | a
2004-10-15 | 19:36 | 2004-10-15 19:36 | 1908660 | 57.33 | 14.745 | 0.209 | a
2004-10-15 | 19:38 | 2004-10-15 19:38 | 1908780 | 57.33 | 14.747 | 0.211 | a
2004-10-15 | 19:40 | 2004-10-15 19:40 | 1908900 | 57.33 | 14.748 | 0.212 | a
2004-10-15 | 19:42 | 2004-10-15 19:42 | 1909020 | 57.33 | 14.75 | 0.214 | a
2004-10-15 | 19:44 | 2004-10-15 19:44 | 1909140 | 57.33 | 14.751 | 0.215 | a
2004-10-15 | 19:46 | 2004-10-15 19:46 | 1909260 | 57.33 | 14.754 | 0.218 | a
2004-10-15 | 19:48 | 2004-10-15 19:48 | 1909380 | 57.33 | 14.756 | 0.22 | a
2004-10-15 | 19:50 | 2004-10-15 19:50 | 1909500 | 57.35 | 14.757 | 0.221 | a
2004-10-15 | 19:52 | 2004-10-15 19:52 | 1909620 | 57.35 | 14.758 | 0.222 | a
2004-10-15 | 19:54 | 2004-10-15 19:54 | 1909740 | 57.35 | 14.76 | 0.224 | a
2004-10-15 | 19:56 | 2004-10-15 19:56 | 1909860 | 57.35 | 14.761 | 0.225 | a
2004-10-15 | 19:58 | 2004-10-15 19:58 | 1909980 | 57.35 | 14.763 | 0.227 | a
2004-10-15 | 20:00 | 2004-10-15 20:00 | 1910100 | 57.35 | 14.765 | 0.229 | a
2004-10-15 | 20:02 | 2004-10-15 20:02 | 1910220 | 57.37 | 14.766 | 0.23 | a
2004-10-15 | 20:04 | 2004-10-15 20:04 | 1910340 | 57.37 | 14.767 | 0.231 | a
2004-10-15 | 20:06 | 2004-10-15 20:06 | 1910460 | 57.37 | 14.769 | 0.233 | a
2004-10-15 | 20:08 | 2004-10-15 20:08 | 1910580 | 57.37 | 14.77 | 0.234 | a
2004-10-15 | 20:10 | 2004-10-15 20:10 | 1910700 | 57.37 | 14.771 | 0.235 | a
2004-10-15 | 20:12 | 2004-10-15 20:12 | 1910820 | 57.39 | 14.772 | 0.236 | a
2004-10-15 | 20:14 | 2004-10-15 20:14 | 1910940 | 57.39 | 14.776 | 0.24 | a
2004-10-15 | 20:16 | 2004-10-15 20:16 | 1911060 | 57.39 | 14.776 | 0.24 | a
2004-10-15 | 20:18 | 2004-10-15 20:18 | 1911180 | 57.39 | 14.775 | 0.239 | a
2004-10-15 | 20:20 | 2004-10-15 20:20 | 1911300 | 57.42 | 14.779 | 0.243 | a
2004-10-15 | 20:22 | 2004-10-15 20:22 | 1911420 | 57.42 | 14.78 | 0.244 | a
2004-10-15 | 20:24 | 2004-10-15 20:24 | 1911540 | 57.42 | 14.781 | 0.245 | a
2004-10-15 | 20:26 | 2004-10-15 20:26 | 1911660 | 57.42 | 14.783 | 0.247 | a
2004-10-15 | 20:28 | 2004-10-15 20:28 | 1911780 | 57.42 | 14.785 | 0.249 | a
2004-10-15 | 20:30 | 2004-10-15 20:30 | 1911900 | 57.42 | 14.785 | 0.249 | a
2004-10-15 | 20:32 | 2004-10-15 20:32 | 1912020 | 57.42 | 14.787 | 0.251 | a
2004-10-15 | 20:34 | 2004-10-15 20:34 | 1912140 | 57.42 | 14.787 | 0.251 | a
2004-10-15 | 20:36 | 2004-10-15 20:36 | 1912260 | 57.44 | 14.789 | 0.253 | a
2004-10-15 | 20:38 | 2004-10-15 20:38 | 1912380 | 57.44 | 14.791 | 0.255 | a
2004-10-15 | 20:40 | 2004-10-15 20:40 | 1912500 | 57.44 | 14.792 | 0.256 | a
2004-10-15 | 20:42 | 2004-10-15 20:42 | 1912620 | 57.44 | 14.793 | 0.257 | a
2004-10-15 | 20:44 | 2004-10-15 20:44 | 1912740 | 57.44 | 14.794 | 0.258 | a
2004-10-15 | 20:46 | 2004-10-15 20:46 | 1912860 | 57.44 | 14.798 | 0.262 | a
2004-10-15 | 20:48 | 2004-10-15 20:48 | 1912980 | 57.44 | 14.797 | 0.261 | a
2004-10-15 | 20:50 | 2004-10-15 20:50 | 1913100 | 57.46 | 14.798 | 0.262 | a
2004-10-15 | 20:52 | 2004-10-15 20:52 | 1913220 | 57.46 | 14.801 | 0.265 | a
2004-10-15 | 20:54 | 2004-10-15 20:54 | 1913340 | 57.46 | 14.801 | 0.265 | a
2004-10-15 | 20:56 | 2004-10-15 20:56 | 1913460 | 57.46 | 14.802 | 0.266 | a
2004-10-15 | 20:58 | 2004-10-15 20:58 | 1913580 | 57.46 | 14.804 | 0.268 | a
2004-10-15 | 21:00 | 2004-10-15 21:00 | 1913700 | 57.46 | 14.805 | 0.269 | a
2004-10-15 | 21:02 | 2004-10-15 21:02 | 1913820 | 57.46 | 14.806 | 0.27 | a
2004-10-15 | 21:04 | 2004-10-15 21:04 | 1913940 | 57.46 | 14.807 | 0.271 | a
2004-10-15 | 21:06 | 2004-10-15 21:06 | 1914060 | 57.46 | 14.808 | 0.272 | a
2004-10-15 | 21:08 | 2004-10-15 21:08 | 1914180 | 57.48 | 14.81 | 0.274 | a
2004-10-15 | 21:10 | 2004-10-15 21:10 | 1914300 | 57.48 | 14.811 | 0.275 | a
2004-10-15 | 21:12 | 2004-10-15 21:12 | 1914420 | 57.48 | 14.813 | 0.277 | a
2004-10-15 | 21:14 | 2004-10-15 21:14 | 1914540 | 57.48 | 14.813 | 0.277 | a
2004-10-15 | 21:16 | 2004-10-15 21:16 | 1914660 | 57.48 | 14.815 | 0.279 | a
2004-10-15 | 21:18 | 2004-10-15 21:18 | 1914780 | 57.48 | 14.812 | 0.276 | a
2004-10-15 | 21:20 | 2004-10-15 21:20 | 1914900 | 57.48 | 14.816 | 0.28 | a
2004-10-15 | 21:22 | 2004-10-15 21:22 | 1915020 | 57.48 | 14.817 | 0.281 | a
2004-10-15 | 21:24 | 2004-10-15 21:24 | 1915140 | 57.48 | 14.818 | 0.282 | a
2004-10-15 | 21:26 | 2004-10-15 21:26 | 1915260 | 57.51 | 14.819 | 0.283 | a
2004-10-15 | 21:28 | 2004-10-15 21:28 | 1915380 | 57.51 | 14.82 | 0.284 | a
2004-10-15 | 21:30 | 2004-10-15 21:30 | 1915500 | 57.51 | 14.821 | 0.285 | a
2004-10-15 | 21:32 | 2004-10-15 21:32 | 1915620 | 57.51 | 14.818 | 0.282 | a
2004-10-15 | 21:34 | 2004-10-15 21:34 | 1915740 | 57.51 | 14.823 | 0.287 | a
2004-10-15 | 21:36 | 2004-10-15 21:36 | 1915860 | 57.51 | 14.824 | 0.288 | a
2004-10-15 | 21:38 | 2004-10-15 21:38 | 1915980 | 57.51 | 14.825 | 0.289 | a
2004-10-15 | 21:40 | 2004-10-15 21:40 | 1916100 | 57.51 | 14.826 | 0.29 | a
2004-10-15 | 21:42 | 2004-10-15 21:42 | 1916220 | 57.51 | 14.827 | 0.291 | a
2004-10-15 | 21:44 | 2004-10-15 21:44 | 1916340 | 57.51 | 14.828 | 0.292 | a
2004-10-15 | 21:46 | 2004-10-15 21:46 | 1916460 | 57.51 | 14.829 | 0.293 | a
2004-10-15 | 21:48 | 2004-10-15 21:48 | 1916580 | 57.51 | 14.83 | 0.294 | a
2004-10-15 | 21:50 | 2004-10-15 21:50 | 1916700 | 57.51 | 14.832 | 0.296 | a
2004-10-15 | 21:52 | 2004-10-15 21:52 | 1916820 | 57.51 | 14.833 | 0.297 | a
2004-10-15 | 21:54 | 2004-10-15 21:54 | 1916940 | 57.51 | 14.833 | 0.297 | a
2004-10-15 | 21:56 | 2004-10-15 21:56 | 1917060 | 57.51 | 14.834 | 0.298 | a
2004-10-15 | 21:58 | 2004-10-15 21:58 | 1917180 | 57.51 | 14.834 | 0.298 | a
2004-10-15 | 22:00 | 2004-10-15 22:00 | 1917300 | 57.51 | 14.835 | 0.299 | a
2004-10-15 | 22:02 | 2004-10-15 22:02 | 1917420 | 57.53 | 14.836 | 0.3 | a
2004-10-15 | 22:04 | 2004-10-15 22:04 | 1917540 | 57.53 | 14.837 | 0.301 | a
2004-10-15 | 22:06 | 2004-10-15 22:06 | 1917660 | 57.53 | 14.838 | 0.302 | a
2004-10-15 | 22:08 | 2004-10-15 22:08 | 1917780 | 57.51 | 14.839 | 0.303 | a
2004-10-15 | 22:10 | 2004-10-15 22:10 | 1917900 | 57.53 | 14.84 | 0.304 | a
2004-10-15 | 22:12 | 2004-10-15 22:12 | 1918020 | 57.53 | 14.841 | 0.305 | a
2004-10-15 | 22:14 | 2004-10-15 22:14 | 1918140 | 57.53 | 14.842 | 0.306 | a
2004-10-15 | 22:16 | 2004-10-15 22:16 | 1918260 | 57.53 | 14.843 | 0.307 | a
2004-10-15 | 22:18 | 2004-10-15 22:18 | 1918380 | 57.53 | 14.845 | 0.309 | a
2004-10-15 | 22:20 | 2004-10-15 22:20 | 1918500 | 57.53 | 14.846 | 0.31 | a
2004-10-15 | 22:22 | 2004-10-15 22:22 | 1918620 | 57.53 | 14.846 | 0.31 | a
2004-10-15 | 22:24 | 2004-10-15 22:24 | 1918740 | 57.53 | 14.847 | 0.311 | a
2004-10-15 | 22:26 | 2004-10-15 22:26 | 1918860 | 57.53 | 14.848 | 0.312 | a
2004-10-15 | 22:28 | 2004-10-15 22:28 | 1918980 | 57.53 | 14.848 | 0.312 | a
2004-10-15 | 22:30 | 2004-10-15 22:30 | 1919100 | 57.53 | 14.849 | 0.313 | a
2004-10-15 | 22:32 | 2004-10-15 22:32 | 1919220 | 57.53 | 14.849 | 0.313 | a
2004-10-15 | 22:34 | 2004-10-15 22:34 | 1919340 | 57.53 | 14.85 | 0.314 | a
2004-10-15 | 22:36 | 2004-10-15 22:36 | 1919460 | 57.53 | 14.851 | 0.315 | a
2004-10-15 | 22:38 | 2004-10-15 22:38 | 1919580 | 57.53 | 14.851 | 0.315 | a
2004-10-15 | 22:40 | 2004-10-15 22:40 | 1919700 | 57.53 | 14.852 | 0.316 | a
2004-10-15 | 22:42 | 2004-10-15 22:42 | 1919820 | 57.53 | 14.852 | 0.316 | a
2004-10-15 | 22:44 | 2004-10-15 22:44 | 1919940 | 57.51 | 14.853 | 0.317 | a
2004-10-15 | 22:46 | 2004-10-15 22:46 | 1920060 | 57.51 | 14.854 | 0.318 | a
2004-10-15 | 22:48 | 2004-10-15 22:48 | 1920180 | 57.51 | 14.854 | 0.318 | a
2004-10-15 | 22:50 | 2004-10-15 22:50 | 1920300 | 57.51 | 14.855 | 0.319 | a
2004-10-15 | 22:52 | 2004-10-15 22:52 | 1920420 | 57.51 | 14.855 | 0.319 | a
2004-10-15 | 22:54 | 2004-10-15 22:54 | 1920540 | 57.51 | 14.855 | 0.319 | a
2004-10-15 | 22:56 | 2004-10-15 22:56 | 1920660 | 57.51 | 14.855 | 0.319 | a
2004-10-15 | 22:58 | 2004-10-15 22:58 | 1920780 | 57.51 | 14.855 | 0.319 | a
2004-10-15 | 23:00 | 2004-10-15 23:00 | 1920900 | 57.48 | 14.855 | 0.319 | a
2004-10-15 | 23:02 | 2004-10-15 23:02 | 1921020 | 57.48 | 14.854 | 0.318 | a
2004-10-15 | 23:04 | 2004-10-15 23:04 | 1921140 | 57.48 | 14.855 | 0.319 | a
2004-10-15 | 23:06 | 2004-10-15 23:06 | 1921260 | 57.48 | 14.855 | 0.319 | a
2004-10-15 | 23:08 | 2004-10-15 23:08 | 1921380 | 57.46 | 14.855 | 0.319 | a
2004-10-15 | 23:10 | 2004-10-15 23:10 | 1921500 | 57.46 | 14.854 | 0.318 | a
2004-10-15 | 23:12 | 2004-10-15 23:12 | 1921620 | 57.46 | 14.854 | 0.318 | a
2004-10-15 | 23:14 | 2004-10-15 23:14 | 1921740 | 57.46 | 14.855 | 0.319 | a
2004-10-15 | 23:16 | 2004-10-15 23:16 | 1921860 | 57.44 | 14.855 | 0.319 | a
2004-10-15 | 23:18 | 2004-10-15 23:18 | 1921980 | 57.44 | 14.855 | 0.319 | a
2004-10-15 | 23:20 | 2004-10-15 23:20 | 1922100 | 57.42 | 14.854 | 0.318 | a
2004-10-15 | 23:22 | 2004-10-15 23:22 | 1922220 | 57.42 | 14.855 | 0.319 | a
2004-10-15 | 23:24 | 2004-10-15 23:24 | 1922340 | 57.39 | 14.854 | 0.318 | a
2004-10-15 | 23:26 | 2004-10-15 23:26 | 1922460 | 57.39 | 14.853 | 0.317 | a
2004-10-15 | 23:28 | 2004-10-15 23:28 | 1922580 | 57.37 | 14.853 | 0.317 | a
2004-10-15 | 23:30 | 2004-10-15 23:30 | 1922700 | 57.37 | 14.852 | 0.316 | a
2004-10-15 | 23:32 | 2004-10-15 23:32 | 1922820 | 57.35 | 14.851 | 0.315 | a
2004-10-15 | 23:34 | 2004-10-15 23:34 | 1922940 | 57.35 | 14.852 | 0.316 | a
2004-10-15 | 23:36 | 2004-10-15 23:36 | 1923060 | 57.33 | 14.851 | 0.315 | a
2004-10-15 | 23:38 | 2004-10-15 23:38 | 1923180 | 57.33 | 14.85 | 0.314 | a
2004-10-15 | 23:40 | 2004-10-15 23:40 | 1923300 | 57.3 | 14.849 | 0.313 | a
2004-10-15 | 23:42 | 2004-10-15 23:42 | 1923420 | 57.3 | 14.849 | 0.313 | a
2004-10-15 | 23:44 | 2004-10-15 23:44 | 1923540 | 57.28 | 14.847 | 0.311 | a
2004-10-15 | 23:46 | 2004-10-15 23:46 | 1923660 | 57.28 | 14.847 | 0.311 | a
2004-10-15 | 23:48 | 2004-10-15 23:48 | 1923780 | 57.26 | 14.846 | 0.31 | a
2004-10-15 | 23:50 | 2004-10-15 23:50 | 1923900 | 57.26 | 14.845 | 0.309 | a
2004-10-15 | 23:52 | 2004-10-15 23:52 | 1924020 | 57.26 | 14.843 | 0.307 | a
2004-10-15 | 23:54 | 2004-10-15 23:54 | 1924140 | 57.24 | 14.844 | 0.308 | a
2004-10-15 | 23:56 | 2004-10-15 23:56 | 1924260 | 57.24 | 14.842 | 0.306 | a
2004-10-15 | 23:58 | 2004-10-15 23:58 | 1924380 | 57.24 | 14.84 | 0.304 | a
2004-10-16 | 0:00 | 2004-10-16 | 1924500 | 57.21 | 14.839 | 0.303 | a
2004-10-16 | 0:02 | 2004-10-16 00:02 | 1924620 | 57.21 | 14.838 | 0.302 | a
2004-10-16 | 0:04 | 2004-10-16 00:04 | 1924740 | 57.19 | 14.836 | 0.3 | a
2004-10-16 | 0:06 | 2004-10-16 00:06 | 1924860 | 57.19 | 14.835 | 0.299 | a
2004-10-16 | 0:08 | 2004-10-16 00:08 | 1924980 | 57.17 | 14.833 | 0.297 | a
2004-10-16 | 0:10 | 2004-10-16 00:10 | 1925100 | 57.17 | 14.833 | 0.297 | a
2004-10-16 | 0:12 | 2004-10-16 00:12 | 1925220 | 57.17 | 14.832 | 0.296 | a
2004-10-16 | 0:14 | 2004-10-16 00:14 | 1925340 | 57.17 | 14.83 | 0.294 | a
2004-10-16 | 0:16 | 2004-10-16 00:16 | 1925460 | 57.15 | 14.828 | 0.292 | a
2004-10-16 | 0:18 | 2004-10-16 00:18 | 1925580 | 57.15 | 14.825 | 0.289 | a
2004-10-16 | 0:20 | 2004-10-16 00:20 | 1925700 | 57.15 | 14.824 | 0.288 | a
2004-10-16 | 0:22 | 2004-10-16 00:22 | 1925820 | 57.15 | 14.822 | 0.286 | a
2004-10-16 | 0:24 | 2004-10-16 00:24 | 1925940 | 57.12 | 14.82 | 0.284 | a
2004-10-16 | 0:26 | 2004-10-16 00:26 | 1926060 | 57.12 | 14.818 | 0.282 | a
2004-10-16 | 0:28 | 2004-10-16 00:28 | 1926180 | 57.12 | 14.817 | 0.281 | a
2004-10-16 | 0:30 | 2004-10-16 00:30 | 1926300 | 57.12 | 14.815 | 0.279 | a
2004-10-16 | 0:32 | 2004-10-16 00:32 | 1926420 | 57.12 | 14.812 | 0.276 | a
2004-10-16 | 0:34 | 2004-10-16 00:34 | 1926540 | 57.1 | 14.81 | 0.274 | a
2004-10-16 | 0:36 | 2004-10-16 00:36 | 1926660 | 57.1 | 14.808 | 0.272 | a
2004-10-16 | 0:38 | 2004-10-16 00:38 | 1926780 | 57.1 | 14.806 | 0.27 | a
2004-10-16 | 0:40 | 2004-10-16 00:40 | 1926900 | 57.1 | 14.803 | 0.267 | a
2004-10-16 | 0:42 | 2004-10-16 00:42 | 1927020 | 57.1 | 14.802 | 0.266 | a
2004-10-16 | 0:44 | 2004-10-16 00:44 | 1927140 | 57.1 | 14.799 | 0.263 | a
2004-10-16 | 0:46 | 2004-10-16 00:46 | 1927260 | 57.1 | 14.796 | 0.26 | a
2004-10-16 | 0:48 | 2004-10-16 00:48 | 1927380 | 57.12 | 14.794 | 0.258 | a
2004-10-16 | 0:50 | 2004-10-16 00:50 | 1927500 | 57.1 | 14.792 | 0.256 | a
2004-10-16 | 0:52 | 2004-10-16 00:52 | 1927620 | 57.1 | 14.789 | 0.253 | a
2004-10-16 | 0:54 | 2004-10-16 00:54 | 1927740 | 57.1 | 14.787 | 0.251 | a
2004-10-16 | 0:56 | 2004-10-16 00:56 | 1927860 | 57.1 | 14.784 | 0.248 | a
2004-10-16 | 0:58 | 2004-10-16 00:58 | 1927980 | 57.12 | 14.782 | 0.246 | a
2004-10-16 | 1:00 | 2004-10-16 01:00 | 1928100 | 57.1 | 14.779 | 0.243 | a
2004-10-16 | 1:02 | 2004-10-16 01:02 | 1928220 | 57.1 | 14.777 | 0.241 | a
2004-10-16 | 1:04 | 2004-10-16 01:04 | 1928340 | 57.1 | 14.774 | 0.238 | a
2004-10-16 | 1:06 | 2004-10-16 01:06 | 1928460 | 57.1 | 14.771 | 0.235 | a
2004-10-16 | 1:08 | 2004-10-16 01:08 | 1928580 | 57.1 | 14.768 | 0.232 | a
2004-10-16 | 1:10 | 2004-10-16 01:10 | 1928700 | 57.1 | 14.765 | 0.229 | a
2004-10-16 | 1:12 | 2004-10-16 01:12 | 1928820 | 57.1 | 14.762 | 0.226 | a
2004-10-16 | 1:14 | 2004-10-16 01:14 | 1928940 | 57.1 | 14.759 | 0.223 | a
2004-10-16 | 1:16 | 2004-10-16 01:16 | 1929060 | 57.1 | 14.756 | 0.22 | a
2004-10-16 | 1:18 | 2004-10-16 01:18 | 1929180 | 57.1 | 14.753 | 0.217 | a
2004-10-16 | 1:20 | 2004-10-16 01:20 | 1929300 | 57.1 | 14.751 | 0.215 | a
2004-10-16 | 1:22 | 2004-10-16 01:22 | 1929420 | 57.1 | 14.749 | 0.213 | a
2004-10-16 | 1:24 | 2004-10-16 01:24 | 1929540 | 57.1 | 14.745 | 0.209 | a
2004-10-16 | 1:26 | 2004-10-16 01:26 | 1929660 | 57.1 | 14.741 | 0.205 | a
2004-10-16 | 1:28 | 2004-10-16 01:28 | 1929780 | 57.1 | 14.738 | 0.202 | a
2004-10-16 | 1:30 | 2004-10-16 01:30 | 1929900 | 57.1 | 14.735 | 0.199 | a
2004-10-16 | 1:32 | 2004-10-16 01:32 | 1930020 | 57.1 | 14.733 | 0.197 | a
2004-10-16 | 1:34 | 2004-10-16 01:34 | 1930140 | 57.1 | 14.73 | 0.194 | a
2004-10-16 | 1:36 | 2004-10-16 01:36 | 1930260 | 57.1 | 14.727 | 0.191 | a
2004-10-16 | 1:38 | 2004-10-16 01:38 | 1930380 | 57.1 | 14.725 | 0.189 | a
2004-10-16 | 1:40 | 2004-10-16 01:40 | 1930500 | 57.08 | 14.721 | 0.185 | a
2004-10-16 | 1:42 | 2004-10-16 01:42 | 1930620 | 57.1 | 14.719 | 0.183 | a
2004-10-16 | 1:44 | 2004-10-16 01:44 | 1930740 | 57.08 | 14.716 | 0.18 | a
2004-10-16 | 1:46 | 2004-10-16 01:46 | 1930860 | 57.08 | 14.713 | 0.177 | a
2004-10-16 | 1:48 | 2004-10-16 01:48 | 1930980 | 57.08 | 14.709 | 0.173 | a
2004-10-16 | 1:50 | 2004-10-16 01:50 | 1931100 | 57.08 | 14.707 | 0.171 | a
2004-10-16 | 1:52 | 2004-10-16 01:52 | 1931220 | 57.08 | 14.707 | 0.171 | a
2004-10-16 | 1:54 | 2004-10-16 01:54 | 1931340 | 57.08 | 14.701 | 0.165 | a
2004-10-16 | 1:56 | 2004-10-16 01:56 | 1931460 | 57.08 | 14.696 | 0.16 | a
2004-10-16 | 1:58 | 2004-10-16 01:58 | 1931580 | 57.08 | 14.695 | 0.159 | a
2004-10-16 | 2:00 | 2004-10-16 02:00 | 1931700 | 57.08 | 14.692 | 0.156 | a
2004-10-16 | 2:02 | 2004-10-16 02:02 | 1931820 | 57.06 | 14.689 | 0.153 | a
2004-10-16 | 2:04 | 2004-10-16 02:04 | 1931940 | 57.06 | 14.687 | 0.151 | a
2004-10-16 | 2:06 | 2004-10-16 02:06 | 1932060 | 57.06 | 14.684 | 0.148 | a
2004-10-16 | 2:08 | 2004-10-16 02:08 | 1932180 | 57.06 | 14.682 | 0.146 | a
2004-10-16 | 2:10 | 2004-10-16 02:10 | 1932300 | 57.06 | 14.678 | 0.142 | a
2004-10-16 | 2:12 | 2004-10-16 02:12 | 1932420 | 57.06 | 14.675 | 0.139 | a
2004-10-16 | 2:14 | 2004-10-16 02:14 | 1932540 | 57.06 | 14.673 | 0.137 | a
2004-10-16 | 2:16 | 2004-10-16 02:16 | 1932660 | 57.03 | 14.669 | 0.133 | a
2004-10-16 | 2:18 | 2004-10-16 02:18 | 1932780 | 57.06 | 14.666 | 0.13 | a
2004-10-16 | 2:20 | 2004-10-16 02:20 | 1932900 | 57.06 | 14.664 | 0.128 | a
2004-10-16 | 2:22 | 2004-10-16 02:22 | 1933020 | 57.03 | 14.659 | 0.123 | a
2004-10-16 | 2:24 | 2004-10-16 02:24 | 1933140 | 57.03 | 14.657 | 0.121 | a
2004-10-16 | 2:26 | 2004-10-16 02:26 | 1933260 | 57.03 | 14.657 | 0.121 | a
2004-10-16 | 2:28 | 2004-10-16 02:28 | 1933380 | 57.03 | 14.652 | 0.116 | a
2004-10-16 | 2:30 | 2004-10-16 02:30 | 1933500 | 57.03 | 14.649 | 0.113 | a
2004-10-16 | 2:32 | 2004-10-16 02:32 | 1933620 | 57.03 | 14.647 | 0.111 | a
2004-10-16 | 2:34 | 2004-10-16 02:34 | 1933740 | 57.03 | 14.643 | 0.107 | a
2004-10-16 | 2:36 | 2004-10-16 02:36 | 1933860 | 57.03 | 14.64 | 0.104 | a
2004-10-16 | 2:38 | 2004-10-16 02:38 | 1933980 | 57.03 | 14.637 | 0.101 | a
2004-10-16 | 2:40 | 2004-10-16 02:40 | 1934100 | 57.03 | 14.634 | 0.098 | a
2004-10-16 | 2:42 | 2004-10-16 02:42 | 1934220 | 57.03 | 14.632 | 0.096 | a
2004-10-16 | 2:44 | 2004-10-16 02:44 | 1934340 | 57.03 | 14.629 | 0.093 | a
2004-10-16 | 2:46 | 2004-10-16 02:46 | 1934460 | 57.03 | 14.627 | 0.091 | a
2004-10-16 | 2:48 | 2004-10-16 02:48 | 1934580 | 57.03 | 14.623 | 0.087 | a
2004-10-16 | 2:50 | 2004-10-16 02:50 | 1934700 | 57.03 | 14.62 | 0.084 | a
2004-10-16 | 2:52 | 2004-10-16 02:52 | 1934820 | 57.03 | 14.618 | 0.082 | a
2004-10-16 | 2:54 | 2004-10-16 02:54 | 1934940 | 57.03 | 14.615 | 0.079 | a
2004-10-16 | 2:56 | 2004-10-16 02:56 | 1935060 | 57.01 | 14.611 | 0.075 | a
2004-10-16 | 2:58 | 2004-10-16 02:58 | 1935180 | 57.03 | 14.61 | 0.074 | a
2004-10-16 | 3:00 | 2004-10-16 03:00 | 1935300 | 57.03 | 14.607 | 0.071 | a
2004-10-16 | 3:02 | 2004-10-16 03:02 | 1935420 | 57.03 | 14.604 | 0.068 | a
2004-10-16 | 3:04 | 2004-10-16 03:04 | 1935540 | 57.03 | 14.602 | 0.066 | a
2004-10-16 | 3:06 | 2004-10-16 03:06 | 1935660 | 57.03 | 14.6 | 0.064 | a
2004-10-16 | 3:08 | 2004-10-16 03:08 | 1935780 | 57.03 | 14.597 | 0.061 | a
2004-10-16 | 3:10 | 2004-10-16 03:10 | 1935900 | 57.03 | 14.594 | 0.058 | a
2004-10-16 | 3:12 | 2004-10-16 03:12 | 1936020 | 57.03 | 14.593 | 0.057 | a
2004-10-16 | 3:14 | 2004-10-16 03:14 | 1936140 | 57.03 | 14.59 | 0.054 | a
2004-10-16 | 3:16 | 2004-10-16 03:16 | 1936260 | 57.03 | 14.587 | 0.051 | a
2004-10-16 | 3:18 | 2004-10-16 03:18 | 1936380 | 57.03 | 14.586 | 0.05 | a
2004-10-16 | 3:20 | 2004-10-16 03:20 | 1936500 | 57.01 | 14.583 | 0.047 | a
2004-10-16 | 3:22 | 2004-10-16 03:22 | 1936620 | 57.03 | 14.581 | 0.045 | a
2004-10-16 | 3:24 | 2004-10-16 03:24 | 1936740 | 57.01 | 14.579 | 0.043 | a
2004-10-16 | 3:26 | 2004-10-16 03:26 | 1936860 | 57.03 | 14.577 | 0.041 | a
2004-10-16 | 3:28 | 2004-10-16 03:28 | 1936980 | 57.03 | 14.576 | 0.04 | a
2004-10-16 | 3:30 | 2004-10-16 03:30 | 1937100 | 57.03 | 14.574 | 0.038 | a
2004-10-16 | 3:32 | 2004-10-16 03:32 | 1937220 | 57.01 | 14.571 | 0.035 | a
2004-10-16 | 3:34 | 2004-10-16 03:34 | 1937340 | 57.01 | 14.571 | 0.035 | a
2004-10-16 | 3:36 | 2004-10-16 03:36 | 1937460 | 57.01 | 14.569 | 0.033 | a
2004-10-16 | 3:38 | 2004-10-16 03:38 | 1937580 | 57.01 | 14.566 | 0.03 | a
2004-10-16 | 3:40 | 2004-10-16 03:40 | 1937700 | 57.01 | 14.565 | 0.029 | a
2004-10-16 | 3:42 | 2004-10-16 03:42 | 1937820 | 57.01 | 14.563 | 0.027 | a
2004-10-16 | 3:44 | 2004-10-16 03:44 | 1937940 | 57.01 | 14.56 | 0.024 | a
2004-10-16 | 3:46 | 2004-10-16 03:46 | 1938060 | 57.03 | 14.559 | 0.023 | a
2004-10-16 | 3:48 | 2004-10-16 03:48 | 1938180 | 57.01 | 14.559 | 0.023 | a
2004-10-16 | 3:50 | 2004-10-16 03:50 | 1938300 | 57.01 | 14.558 | 0.022 | a
2004-10-16 | 3:52 | 2004-10-16 03:52 | 1938420 | 57.01 | 14.555 | 0.019 | a
2004-10-16 | 3:54 | 2004-10-16 03:54 | 1938540 | 57.01 | 14.555 | 0.019 | a
2004-10-16 | 3:56 | 2004-10-16 03:56 | 1938660 | 57.01 | 14.554 | 0.018 | a
2004-10-16 | 3:58 | 2004-10-16 03:58 | 1938780 | 57.01 | 14.552 | 0.016 | a
2004-10-16 | 4:00 | 2004-10-16 04:00 | 1938900 | 57.01 | 14.552 | 0.016 | a
2004-10-16 | 4:02 | 2004-10-16 04:02 | 1939020 | 57.01 | 14.551 | 0.015 | a
2004-10-16 | 4:04 | 2004-10-16 04:04 | 1939140 | 57.01 | 14.548 | 0.012 | a
2004-10-16 | 4:06 | 2004-10-16 04:06 | 1939260 | 57.01 | 14.547 | 0.011 | a
2004-10-16 | 4:08 | 2004-10-16 04:08 | 1939380 | 57.01 | 14.548 | 0.012 | a
2004-10-16 | 4:10 | 2004-10-16 04:10 | 1939500 | 57.01 | 14.546 | 0.01 | a
2004-10-16 | 4:12 | 2004-10-16 04:12 | 1939620 | 57.01 | 14.545 | 0.009 | a
2004-10-16 | 4:14 | 2004-10-16 04:14 | 1939740 | 57.01 | 14.546 | 0.01 | a
2004-10-16 | 4:16 | 2004-10-16 04:16 | 1939860 | 57.01 | 14.544 | 0.008 | a
2004-10-16 | 4:18 | 2004-10-16 04:18 | 1939980 | 57.01 | 14.543 | 0.007 | a
2004-10-16 | 4:20 | 2004-10-16 04:20 | 1940100 | 57.01 | 14.544 | 0.008 | a
2004-10-16 | 4:22 | 2004-10-16 04:22 | 1940220 | 57.01 | 14.542 | 0.006 | a
2004-10-16 | 4:24 | 2004-10-16 04:24 | 1940340 | 57.01 | 14.541 | 0.005 | a
2004-10-16 | 4:26 | 2004-10-16 04:26 | 1940460 | 57.03 | 14.542 | 0.006 | a
2004-10-16 | 4:28 | 2004-10-16 04:28 | 1940580 | 57.01 | 14.539 | 0.003 | a
2004-10-16 | 4:30 | 2004-10-16 04:30 | 1940700 | 57.01 | 14.539 | 0.003 | a
2004-10-16 | 4:32 | 2004-10-16 04:32 | 1940820 | 57.01 | 14.54 | 0.004 | a
2004-10-16 | 4:34 | 2004-10-16 04:34 | 1940940 | 57.01 | 14.541 | 0.005 | a
2004-10-16 | 4:36 | 2004-10-16 04:36 | 1941060 | 57.01 | 14.541 | 0.005 | a
2004-10-16 | 4:38 | 2004-10-16 04:38 | 1941180 | 57.01 | 14.541 | 0.005 | a
2004-10-16 | 4:40 | 2004-10-16 04:40 | 1941300 | 57.01 | 14.539 | 0.003 | a
2004-10-16 | 4:42 | 2004-10-16 04:42 | 1941420 | 57.01 | 14.54 | 0.004 | a
2004-10-16 | 4:44 | 2004-10-16 04:44 | 1941540 | 57.01 | 14.54 | 0.004 | a
2004-10-16 | 4:46 | 2004-10-16 04:46 | 1941660 | 57.01 | 14.539 | 0.003 | a
2004-10-16 | 4:48 | 2004-10-16 04:48 | 1941780 | 57.01 | 14.539 | 0.003 | a
2004-10-16 | 4:50 | 2004-10-16 04:50 | 1941900 | 57.01 | 14.539 | 0.003 | a
2004-10-16 | 4:52 | 2004-10-16 04:52 | 1942020 | 57.01 | 14.538 | 0.002 | a
2004-10-16 | 4:54 | 2004-10-16 04:54 | 1942140 | 57.01 | 14.539 | 0.003 | a
2004-10-16 | 4:56 | 2004-10-16 04:56 | 1942260 | 57.01 | 14.54 | 0.004 | a
2004-10-16 | 4:58 | 2004-10-16 04:58 | 1942380 | 57.01 | 14.539 | 0.003 | a
2004-10-16 | 5:00 | 2004-10-16 05:00 | 1942500 | 57.01 | 14.539 | 0.003 | a
2004-10-16 | 5:02 | 2004-10-16 05:02 | 1942620 | 57.01 | 14.54 | 0.004 | a
2004-10-16 | 5:04 | 2004-10-16 05:04 | 1942740 | 57.01 | 14.541 | 0.005 | a
2004-10-16 | 5:06 | 2004-10-16 05:06 | 1942860 | 57.01 | 14.541 | 0.005 | a
2004-10-16 | 5:08 | 2004-10-16 05:08 | 1942980 | 57.01 | 14.541 | 0.005 | a
2004-10-16 | 5:10 | 2004-10-16 05:10 | 1943100 | 57.01 | 14.542 | 0.006 | a
2004-10-16 | 5:12 | 2004-10-16 05:12 | 1943220 | 57.01 | 14.543 | 0.007 | a
2004-10-16 | 5:14 | 2004-10-16 05:14 | 1943340 | 57.01 | 14.544 | 0.008 | a
2004-10-16 | 5:16 | 2004-10-16 05:16 | 1943460 | 57.01 | 14.544 | 0.008 | a
2004-10-16 | 5:18 | 2004-10-16 05:18 | 1943580 | 57.01 | 14.546 | 0.01 | a
2004-10-16 | 5:20 | 2004-10-16 05:20 | 1943700 | 57.01 | 14.546 | 0.01 | a
2004-10-16 | 5:22 | 2004-10-16 05:22 | 1943820 | 57.01 | 14.547 | 0.011 | a
2004-10-16 | 5:24 | 2004-10-16 05:24 | 1943940 | 57.01 | 14.548 | 0.012 | a
2004-10-16 | 5:26 | 2004-10-16 05:26 | 1944060 | 57.01 | 14.548 | 0.012 | a
2004-10-16 | 5:28 | 2004-10-16 05:28 | 1944180 | 57.01 | 14.548 | 0.012 | a
2004-10-16 | 5:30 | 2004-10-16 05:30 | 1944300 | 57.01 | 14.549 | 0.013 | a
2004-10-16 | 5:32 | 2004-10-16 05:32 | 1944420 | 57.01 | 14.551 | 0.015 | a
2004-10-16 | 5:34 | 2004-10-16 05:34 | 1944540 | 57.01 | 14.553 | 0.017 | a
2004-10-16 | 5:36 | 2004-10-16 05:36 | 1944660 | 57.01 | 14.553 | 0.017 | a
2004-10-16 | 5:38 | 2004-10-16 05:38 | 1944780 | 57.01 | 14.554 | 0.018 | a
2004-10-16 | 5:40 | 2004-10-16 05:40 | 1944900 | 57.01 | 14.556 | 0.02 | a
2004-10-16 | 5:42 | 2004-10-16 05:42 | 1945020 | 57.01 | 14.558 | 0.022 | a
2004-10-16 | 5:44 | 2004-10-16 05:44 | 1945140 | 57.01 | 14.559 | 0.023 | a
2004-10-16 | 5:46 | 2004-10-16 05:46 | 1945260 | 57.01 | 14.56 | 0.024 | a
2004-10-16 | 5:48 | 2004-10-16 05:48 | 1945380 | 57.01 | 14.561 | 0.025 | a
2004-10-16 | 5:50 | 2004-10-16 05:50 | 1945500 | 57.01 | 14.562 | 0.026 | a
2004-10-16 | 5:52 | 2004-10-16 05:52 | 1945620 | 57.01 | 14.564 | 0.028 | a
2004-10-16 | 5:54 | 2004-10-16 05:54 | 1945740 | 57.01 | 14.566 | 0.03 | a
2004-10-16 | 5:56 | 2004-10-16 05:56 | 1945860 | 57.01 | 14.567 | 0.031 | a
2004-10-16 | 5:58 | 2004-10-16 05:58 | 1945980 | 57.01 | 14.57 | 0.034 | a
2004-10-16 | 6:00 | 2004-10-16 06:00 | 1946100 | 57.01 | 14.572 | 0.036 | a
2004-10-16 | 6:02 | 2004-10-16 06:02 | 1946220 | 57.01 | 14.573 | 0.037 | a
2004-10-16 | 6:04 | 2004-10-16 06:04 | 1946340 | 57.01 | 14.576 | 0.04 | a
2004-10-16 | 6:06 | 2004-10-16 06:06 | 1946460 | 57.01 | 14.577 | 0.041 | a
2004-10-16 | 6:08 | 2004-10-16 06:08 | 1946580 | 57.01 | 14.579 | 0.043 | a
2004-10-16 | 6:10 | 2004-10-16 06:10 | 1946700 | 57.01 | 14.582 | 0.046 | a
2004-10-16 | 6:12 | 2004-10-16 06:12 | 1946820 | 57.01 | 14.583 | 0.047 | a
2004-10-16 | 6:14 | 2004-10-16 06:14 | 1946940 | 57.01 | 14.585 | 0.049 | a
2004-10-16 | 6:16 | 2004-10-16 06:16 | 1947060 | 57.01 | 14.587 | 0.051 | a
2004-10-16 | 6:18 | 2004-10-16 06:18 | 1947180 | 57.01 | 14.589 | 0.053 | a
2004-10-16 | 6:20 | 2004-10-16 06:20 | 1947300 | 57.01 | 14.592 | 0.056 | a
2004-10-16 | 6:22 | 2004-10-16 06:22 | 1947420 | 57.03 | 14.595 | 0.059 | a
2004-10-16 | 6:24 | 2004-10-16 06:24 | 1947540 | 57.03 | 14.596 | 0.06 | a
2004-10-16 | 6:26 | 2004-10-16 06:26 | 1947660 | 57.03 | 14.598 | 0.062 | a
2004-10-16 | 6:28 | 2004-10-16 06:28 | 1947780 | 57.03 | 14.599 | 0.063 | a
2004-10-16 | 6:30 | 2004-10-16 06:30 | 1947900 | 57.03 | 14.602 | 0.066 | a
2004-10-16 | 6:32 | 2004-10-16 06:32 | 1948020 | 57.03 | 14.604 | 0.068 | a
2004-10-16 | 6:34 | 2004-10-16 06:34 | 1948140 | 57.03 | 14.607 | 0.071 | a
2004-10-16 | 6:36 | 2004-10-16 06:36 | 1948260 | 57.03 | 14.608 | 0.072 | a
2004-10-16 | 6:38 | 2004-10-16 06:38 | 1948380 | 57.03 | 14.61 | 0.074 | a
2004-10-16 | 6:40 | 2004-10-16 06:40 | 1948500 | 57.03 | 14.613 | 0.077 | a
2004-10-16 | 6:42 | 2004-10-16 06:42 | 1948620 | 57.03 | 14.615 | 0.079 | a
2004-10-16 | 6:44 | 2004-10-16 06:44 | 1948740 | 57.03 | 14.618 | 0.082 | a
2004-10-16 | 6:46 | 2004-10-16 06:46 | 1948860 | 57.03 | 14.621 | 0.085 | a
2004-10-16 | 6:48 | 2004-10-16 06:48 | 1948980 | 57.03 | 14.624 | 0.088 | a
2004-10-16 | 6:50 | 2004-10-16 06:50 | 1949100 | 57.03 | 14.626 | 0.09 | a
2004-10-16 | 6:52 | 2004-10-16 06:52 | 1949220 | 57.03 | 14.629 | 0.093 | a
2004-10-16 | 6:54 | 2004-10-16 06:54 | 1949340 | 57.03 | 14.632 | 0.096 | a
2004-10-16 | 6:56 | 2004-10-16 06:56 | 1949460 | 57.03 | 14.635 | 0.099 | a
2004-10-16 | 6:58 | 2004-10-16 06:58 | 1949580 | 57.03 | 14.638 | 0.102 | a
2004-10-16 | 7:00 | 2004-10-16 07:00 | 1949700 | 57.03 | 14.641 | 0.105 | a
2004-10-16 | 7:02 | 2004-10-16 07:02 | 1949820 | 57.03 | 14.643 | 0.107 | a
2004-10-16 | 7:04 | 2004-10-16 07:04 | 1949940 | 57.03 | 14.645 | 0.109 | a
2004-10-16 | 7:06 | 2004-10-16 07:06 | 1950060 | 57.06 | 14.648 | 0.112 | a
2004-10-16 | 7:08 | 2004-10-16 07:08 | 1950180 | 57.06 | 14.651 | 0.115 | a
2004-10-16 | 7:10 | 2004-10-16 07:10 | 1950300 | 57.06 | 14.653 | 0.117 | a
2004-10-16 | 7:12 | 2004-10-16 07:12 | 1950420 | 57.06 | 14.655 | 0.119 | a
2004-10-16 | 7:14 | 2004-10-16 07:14 | 1950540 | 57.06 | 14.657 | 0.121 | a
2004-10-16 | 7:16 | 2004-10-16 07:16 | 1950660 | 57.06 | 14.659 | 0.123 | a
2004-10-16 | 7:18 | 2004-10-16 07:18 | 1950780 | 57.06 | 14.661 | 0.125 | a
2004-10-16 | 7:20 | 2004-10-16 07:20 | 1950900 | 57.06 | 14.663 | 0.127 | a
2004-10-16 | 7:22 | 2004-10-16 07:22 | 1951020 | 57.08 | 14.666 | 0.13 | a
2004-10-16 | 7:24 | 2004-10-16 07:24 | 1951140 | 57.06 | 14.669 | 0.133 | a
2004-10-16 | 7:26 | 2004-10-16 07:26 | 1951260 | 57.06 | 14.671 | 0.135 | a
2004-10-16 | 7:28 | 2004-10-16 07:28 | 1951380 | 57.06 | 14.673 | 0.137 | a
2004-10-16 | 7:30 | 2004-10-16 07:30 | 1951500 | 57.08 | 14.676 | 0.14 | a
2004-10-16 | 7:32 | 2004-10-16 07:32 | 1951620 | 57.08 | 14.678 | 0.142 | a
2004-10-16 | 7:34 | 2004-10-16 07:34 | 1951740 | 57.08 | 14.681 | 0.145 | a
2004-10-16 | 7:36 | 2004-10-16 07:36 | 1951860 | 57.08 | 14.683 | 0.147 | a
2004-10-16 | 7:38 | 2004-10-16 07:38 | 1951980 | 57.08 | 14.685 | 0.149 | a
2004-10-16 | 7:40 | 2004-10-16 07:40 | 1952100 | 57.08 | 14.689 | 0.153 | a
2004-10-16 | 7:42 | 2004-10-16 07:42 | 1952220 | 57.08 | 14.691 | 0.155 | a
2004-10-16 | 7:44 | 2004-10-16 07:44 | 1952340 | 57.08 | 14.694 | 0.158 | a
2004-10-16 | 7:46 | 2004-10-16 07:46 | 1952460 | 57.08 | 14.696 | 0.16 | a
2004-10-16 | 7:48 | 2004-10-16 07:48 | 1952580 | 57.08 | 14.697 | 0.161 | a
2004-10-16 | 7:50 | 2004-10-16 07:50 | 1952700 | 57.08 | 14.699 | 0.163 | a
2004-10-16 | 7:52 | 2004-10-16 07:52 | 1952820 | 57.1 | 14.702 | 0.166 | a
2004-10-16 | 7:54 | 2004-10-16 07:54 | 1952940 | 57.1 | 14.704 | 0.168 | a
2004-10-16 | 7:56 | 2004-10-16 07:56 | 1953060 | 57.1 | 14.706 | 0.17 | a
2004-10-16 | 7:58 | 2004-10-16 07:58 | 1953180 | 57.1 | 14.708 | 0.172 | a
2004-10-16 | 8:00 | 2004-10-16 08:00 | 1953300 | 57.1 | 14.711 | 0.175 | a
2004-10-16 | 8:02 | 2004-10-16 08:02 | 1953420 | 57.12 | 14.713 | 0.177 | a
2004-10-16 | 8:04 | 2004-10-16 08:04 | 1953540 | 57.12 | 14.715 | 0.179 | a
2004-10-16 | 8:06 | 2004-10-16 08:06 | 1953660 | 57.12 | 14.717 | 0.181 | a
2004-10-16 | 8:08 | 2004-10-16 08:08 | 1953780 | 57.12 | 14.718 | 0.182 | a
2004-10-16 | 8:10 | 2004-10-16 08:10 | 1953900 | 57.12 | 14.721 | 0.185 | a
2004-10-16 | 8:12 | 2004-10-16 08:12 | 1954020 | 57.12 | 14.722 | 0.186 | a
2004-10-16 | 8:14 | 2004-10-16 08:14 | 1954140 | 57.15 | 14.725 | 0.189 | a
2004-10-16 | 8:16 | 2004-10-16 08:16 | 1954260 | 57.15 | 14.722 | 0.186 | a
2004-10-16 | 8:18 | 2004-10-16 08:18 | 1954380 | 57.15 | 14.729 | 0.193 | a
2004-10-16 | 8:20 | 2004-10-16 08:20 | 1954500 | 57.15 | 14.73 | 0.194 | a
2004-10-16 | 8:22 | 2004-10-16 08:22 | 1954620 | 57.15 | 14.732 | 0.196 | a
2004-10-16 | 8:24 | 2004-10-16 08:24 | 1954740 | 57.15 | 14.733 | 0.197 | a
2004-10-16 | 8:26 | 2004-10-16 08:26 | 1954860 | 57.17 | 14.734 | 0.198 | a
2004-10-16 | 8:28 | 2004-10-16 08:28 | 1954980 | 57.17 | 14.736 | 0.2 | a
2004-10-16 | 8:30 | 2004-10-16 08:30 | 1955100 | 57.17 | 14.738 | 0.202 | a
2004-10-16 | 8:32 | 2004-10-16 08:32 | 1955220 | 57.17 | 14.739 | 0.203 | a
2004-10-16 | 8:34 | 2004-10-16 08:34 | 1955340 | 57.17 | 14.741 | 0.205 | a
2004-10-16 | 8:36 | 2004-10-16 08:36 | 1955460 | 57.17 | 14.742 | 0.206 | a
2004-10-16 | 8:38 | 2004-10-16 08:38 | 1955580 | 57.17 | 14.743 | 0.207 | a
2004-10-16 | 8:40 | 2004-10-16 08:40 | 1955700 | 57.17 | 14.744 | 0.208 | a
2004-10-16 | 8:42 | 2004-10-16 08:42 | 1955820 | 57.19 | 14.747 | 0.211 | a
2004-10-16 | 8:44 | 2004-10-16 08:44 | 1955940 | 57.19 | 14.748 | 0.212 | a
2004-10-16 | 8:46 | 2004-10-16 08:46 | 1956060 | 57.19 | 14.749 | 0.213 | a
2004-10-16 | 8:48 | 2004-10-16 08:48 | 1956180 | 57.19 | 14.75 | 0.214 | a
2004-10-16 | 8:50 | 2004-10-16 08:50 | 1956300 | 57.19 | 14.751 | 0.215 | a
2004-10-16 | 8:52 | 2004-10-16 08:52 | 1956420 | 57.19 | 14.752 | 0.216 | a
2004-10-16 | 8:54 | 2004-10-16 08:54 | 1956540 | 57.19 | 14.754 | 0.218 | a
2004-10-16 | 8:56 | 2004-10-16 08:56 | 1956660 | 57.19 | 14.755 | 0.219 | a
2004-10-16 | 8:58 | 2004-10-16 08:58 | 1956780 | 57.19 | 14.756 | 0.22 | a
2004-10-16 | 9:00 | 2004-10-16 09:00 | 1956900 | 57.19 | 14.757 | 0.221 | a
2004-10-16 | 9:02 | 2004-10-16 09:02 | 1957020 | 57.19 | 14.758 | 0.222 | a
2004-10-16 | 9:04 | 2004-10-16 09:04 | 1957140 | 57.19 | 14.759 | 0.223 | a
2004-10-16 | 9:06 | 2004-10-16 09:06 | 1957260 | 57.21 | 14.761 | 0.225 | a
2004-10-16 | 9:08 | 2004-10-16 09:08 | 1957380 | 57.21 | 14.761 | 0.225 | a
2004-10-16 | 9:10 | 2004-10-16 09:10 | 1957500 | 57.21 | 14.763 | 0.227 | a
2004-10-16 | 9:12 | 2004-10-16 09:12 | 1957620 | 57.21 | 14.763 | 0.227 | a
2004-10-16 | 9:14 | 2004-10-16 09:14 | 1957740 | 57.21 | 14.764 | 0.228 | a
2004-10-16 | 9:16 | 2004-10-16 09:16 | 1957860 | 57.21 | 14.765 | 0.229 | a
2004-10-16 | 9:18 | 2004-10-16 09:18 | 1957980 | 57.21 | 14.766 | 0.23 | a
2004-10-16 | 9:20 | 2004-10-16 09:20 | 1958100 | 57.21 | 14.766 | 0.23 | a
2004-10-16 | 9:22 | 2004-10-16 09:22 | 1958220 | 57.21 | 14.767 | 0.231 | a
2004-10-16 | 9:24 | 2004-10-16 09:24 | 1958340 | 57.21 | 14.766 | 0.23 | a
2004-10-16 | 9:26 | 2004-10-16 09:26 | 1958460 | 57.21 | 14.766 | 0.23 | a
2004-10-16 | 9:28 | 2004-10-16 09:28 | 1958580 | 57.19 | 14.767 | 0.231 | a
2004-10-16 | 9:30 | 2004-10-16 09:30 | 1958700 | 57.19 | 14.768 | 0.232 | a
2004-10-16 | 9:32 | 2004-10-16 09:32 | 1958820 | 57.19 | 14.769 | 0.233 | a
2004-10-16 | 9:34 | 2004-10-16 09:34 | 1958940 | 57.19 | 14.77 | 0.234 | a
2004-10-16 | 9:36 | 2004-10-16 09:36 | 1959060 | 57.19 | 14.772 | 0.236 | a
2004-10-16 | 9:38 | 2004-10-16 09:38 | 1959180 | 57.19 | 14.77 | 0.234 | a
2004-10-16 | 9:40 | 2004-10-16 09:40 | 1959300 | 57.19 | 14.772 | 0.236 | a
2004-10-16 | 9:42 | 2004-10-16 09:42 | 1959420 | 57.19 | 14.772 | 0.236 | a
2004-10-16 | 9:44 | 2004-10-16 09:44 | 1959540 | 57.19 | 14.773 | 0.237 | a
2004-10-16 | 9:46 | 2004-10-16 09:46 | 1959660 | 57.19 | 14.774 | 0.238 | a
2004-10-16 | 9:48 | 2004-10-16 09:48 | 1959780 | 57.19 | 14.774 | 0.238 | a
2004-10-16 | 9:50 | 2004-10-16 09:50 | 1959900 | 57.17 | 14.774 | 0.238 | a
2004-10-16 | 9:52 | 2004-10-16 09:52 | 1960020 | 57.17 | 14.774 | 0.238 | a
2004-10-16 | 9:54 | 2004-10-16 09:54 | 1960140 | 57.17 | 14.775 | 0.239 | a
2004-10-16 | 9:56 | 2004-10-16 09:56 | 1960260 | 57.17 | 14.776 | 0.24 | a
2004-10-16 | 9:58 | 2004-10-16 09:58 | 1960380 | 57.17 | 14.775 | 0.239 | a
2004-10-16 | 10:00 | 2004-10-16 10:00 | 1960500 | 57.17 | 14.775 | 0.239 | a
2004-10-16 | 10:02 | 2004-10-16 10:02 | 1960620 | 57.17 | 14.774 | 0.238 | a
2004-10-16 | 10:04 | 2004-10-16 10:04 | 1960740 | 57.17 | 14.774 | 0.238 | a
2004-10-16 | 10:06 | 2004-10-16 10:06 | 1960860 | 57.17 | 14.774 | 0.238 | a
2004-10-16 | 10:08 | 2004-10-16 10:08 | 1960980 | 57.15 | 14.774 | 0.238 | a
2004-10-16 | 10:10 | 2004-10-16 10:10 | 1961100 | 57.15 | 14.774 | 0.238 | a
2004-10-16 | 10:12 | 2004-10-16 10:12 | 1961220 | 57.15 | 14.774 | 0.238 | a
2004-10-16 | 10:14 | 2004-10-16 10:14 | 1961340 | 57.15 | 14.774 | 0.238 | a
2004-10-16 | 10:16 | 2004-10-16 10:16 | 1961460 | 57.15 | 14.773 | 0.237 | a
2004-10-16 | 10:18 | 2004-10-16 10:18 | 1961580 | 57.15 | 14.773 | 0.237 | a
2004-10-16 | 10:20 | 2004-10-16 10:20 | 1961700 | 57.12 | 14.773 | 0.237 | a
2004-10-16 | 10:22 | 2004-10-16 10:22 | 1961820 | 57.12 | 14.771 | 0.235 | a
2004-10-16 | 10:24 | 2004-10-16 10:24 | 1961940 | 57.12 | 14.771 | 0.235 | a
2004-10-16 | 10:26 | 2004-10-16 10:26 | 1962060 | 57.1 | 14.77 | 0.234 | a
2004-10-16 | 10:28 | 2004-10-16 10:28 | 1962180 | 57.1 | 14.77 | 0.234 | a
2004-10-16 | 10:30 | 2004-10-16 10:30 | 1962300 | 57.1 | 14.769 | 0.233 | a
2004-10-16 | 10:32 | 2004-10-16 10:32 | 1962420 | 57.1 | 14.768 | 0.232 | a
2004-10-16 | 10:34 | 2004-10-16 10:34 | 1962540 | 57.08 | 14.768 | 0.232 | a
2004-10-16 | 10:36 | 2004-10-16 10:36 | 1962660 | 57.08 | 14.768 | 0.232 | a
2004-10-16 | 10:38 | 2004-10-16 10:38 | 1962780 | 57.08 | 14.767 | 0.231 | a
2004-10-16 | 10:40 | 2004-10-16 10:40 | 1962900 | 57.06 | 14.766 | 0.23 | a
2004-10-16 | 10:42 | 2004-10-16 10:42 | 1963020 | 57.06 | 14.764 | 0.228 | a
2004-10-16 | 10:44 | 2004-10-16 10:44 | 1963140 | 57.06 | 14.763 | 0.227 | a
2004-10-16 | 10:46 | 2004-10-16 10:46 | 1963260 | 57.08 | 14.762 | 0.226 | a
2004-10-16 | 10:48 | 2004-10-16 10:48 | 1963380 | 57.06 | 14.761 | 0.225 | a
2004-10-16 | 10:50 | 2004-10-16 10:50 | 1963500 | 57.06 | 14.76 | 0.224 | a
2004-10-16 | 10:52 | 2004-10-16 10:52 | 1963620 | 57.06 | 14.759 | 0.223 | a
2004-10-16 | 10:54 | 2004-10-16 10:54 | 1963740 | 57.06 | 14.756 | 0.22 | a
2004-10-16 | 10:56 | 2004-10-16 10:56 | 1963860 | 57.06 | 14.754 | 0.218 | a
2004-10-16 | 10:58 | 2004-10-16 10:58 | 1963980 | 57.06 | 14.753 | 0.217 | a
2004-10-16 | 11:00 | 2004-10-16 11:00 | 1964100 | 57.06 | 14.751 | 0.215 | a
2004-10-16 | 11:02 | 2004-10-16 11:02 | 1964220 | 57.06 | 14.748 | 0.212 | a
2004-10-16 | 11:04 | 2004-10-16 11:04 | 1964340 | 57.06 | 14.747 | 0.211 | a
2004-10-16 | 11:06 | 2004-10-16 11:06 | 1964460 | 57.06 | 14.744 | 0.208 | a
2004-10-16 | 11:08 | 2004-10-16 11:08 | 1964580 | 57.06 | 14.742 | 0.206 | a
2004-10-16 | 11:10 | 2004-10-16 11:10 | 1964700 | 57.06 | 14.74 | 0.204 | a
2004-10-16 | 11:12 | 2004-10-16 11:12 | 1964820 | 57.06 | 14.738 | 0.202 | a
2004-10-16 | 11:14 | 2004-10-16 11:14 | 1964940 | 57.06 | 14.735 | 0.199 | a
2004-10-16 | 11:16 | 2004-10-16 11:16 | 1965060 | 57.06 | 14.729 | 0.193 | a
2004-10-16 | 11:18 | 2004-10-16 11:18 | 1965180 | 57.06 | 14.731 | 0.195 | a
2004-10-16 | 11:20 | 2004-10-16 11:20 | 1965300 | 57.06 | 14.73 | 0.194 | a
2004-10-16 | 11:22 | 2004-10-16 11:22 | 1965420 | 57.06 | 14.727 | 0.191 | a
2004-10-16 | 11:24 | 2004-10-16 11:24 | 1965540 | 57.06 | 14.724 | 0.188 | a
2004-10-16 | 11:26 | 2004-10-16 11:26 | 1965660 | 57.06 | 14.722 | 0.186 | a
2004-10-16 | 11:28 | 2004-10-16 11:28 | 1965780 | 57.06 | 14.72 | 0.184 | a
2004-10-16 | 11:30 | 2004-10-16 11:30 | 1965900 | 57.03 | 14.718 | 0.182 | a
2004-10-16 | 11:32 | 2004-10-16 11:32 | 1966020 | 57.03 | 14.715 | 0.179 | a
2004-10-16 | 11:34 | 2004-10-16 11:34 | 1966140 | 57.03 | 14.712 | 0.176 | a
2004-10-16 | 11:36 | 2004-10-16 11:36 | 1966260 | 57.03 | 14.709 | 0.173 | a
2004-10-16 | 11:38 | 2004-10-16 11:38 | 1966380 | 57.03 | 14.706 | 0.17 | a
2004-10-16 | 11:40 | 2004-10-16 11:40 | 1966500 | 57.03 | 14.703 | 0.167 | a
2004-10-16 | 11:42 | 2004-10-16 11:42 | 1966620 | 57.03 | 14.699 | 0.163 | a
2004-10-16 | 11:44 | 2004-10-16 11:44 | 1966740 | 57.03 | 14.695 | 0.159 | a
2004-10-16 | 11:46 | 2004-10-16 11:46 | 1966860 | 57.03 | 14.692 | 0.156 | a
2004-10-16 | 11:48 | 2004-10-16 11:48 | 1966980 | 57.03 | 14.689 | 0.153 | a
2004-10-16 | 11:50 | 2004-10-16 11:50 | 1967100 | 57.03 | 14.685 | 0.149 | a
2004-10-16 | 11:52 | 2004-10-16 11:52 | 1967220 | 57.03 | 14.682 | 0.146 | a
2004-10-16 | 11:54 | 2004-10-16 11:54 | 1967340 | 57.03 | 14.68 | 0.144 | a
2004-10-16 | 11:56 | 2004-10-16 11:56 | 1967460 | 57.03 | 14.676 | 0.14 | a
2004-10-16 | 11:58 | 2004-10-16 11:58 | 1967580 | 57.03 | 14.673 | 0.137 | a
2004-10-16 | 12:00 | 2004-10-16 12:00 | 1967700 | 57.06 | 14.671 | 0.135 | a
2004-10-16 | 12:02 | 2004-10-16 12:02 | 1967820 | 57.06 | 14.667 | 0.131 | a
2004-10-16 | 12:04 | 2004-10-16 12:04 | 1967940 | 57.06 | 14.664 | 0.128 | a
2004-10-16 | 12:06 | 2004-10-16 12:06 | 1968060 | 57.03 | 14.661 | 0.125 | a
2004-10-16 | 12:08 | 2004-10-16 12:08 | 1968180 | 57.03 | 14.657 | 0.121 | a
2004-10-16 | 12:10 | 2004-10-16 12:10 | 1968300 | 57.03 | 14.653 | 0.117 | a
2004-10-16 | 12:12 | 2004-10-16 12:12 | 1968420 | 57.03 | 14.651 | 0.115 | a
2004-10-16 | 12:14 | 2004-10-16 12:14 | 1968540 | 57.03 | 14.647 | 0.111 | a
2004-10-16 | 12:16 | 2004-10-16 12:16 | 1968660 | 57.03 | 14.643 | 0.107 | a
2004-10-16 | 12:18 | 2004-10-16 12:18 | 1968780 | 57.03 | 14.64 | 0.104 | a
2004-10-16 | 12:20 | 2004-10-16 12:20 | 1968900 | 57.03 | 14.636 | 0.1 | a
2004-10-16 | 12:22 | 2004-10-16 12:22 | 1969020 | 57.03 | 14.633 | 0.097 | a
2004-10-16 | 12:24 | 2004-10-16 12:24 | 1969140 | 57.03 | 14.628 | 0.092 | a
2004-10-16 | 12:26 | 2004-10-16 12:26 | 1969260 | 57.03 | 14.626 | 0.09 | a
2004-10-16 | 12:28 | 2004-10-16 12:28 | 1969380 | 57.03 | 14.623 | 0.087 | a
2004-10-16 | 12:30 | 2004-10-16 12:30 | 1969500 | 57.03 | 14.62 | 0.084 | a
2004-10-16 | 12:32 | 2004-10-16 12:32 | 1969620 | 57.03 | 14.617 | 0.081 | a
2004-10-16 | 12:34 | 2004-10-16 12:34 | 1969740 | 57.03 | 14.613 | 0.077 | a
2004-10-16 | 12:36 | 2004-10-16 12:36 | 1969860 | 57.03 | 14.61 | 0.074 | a
2004-10-16 | 12:38 | 2004-10-16 12:38 | 1969980 | 57.03 | 14.606 | 0.07 | a
2004-10-16 | 12:40 | 2004-10-16 12:40 | 1970100 | 57.03 | 14.602 | 0.066 | a
2004-10-16 | 12:42 | 2004-10-16 12:42 | 1970220 | 57.03 | 14.599 | 0.063 | a
2004-10-16 | 12:44 | 2004-10-16 12:44 | 1970340 | 57.03 | 14.596 | 0.06 | a
2004-10-16 | 12:46 | 2004-10-16 12:46 | 1970460 | 57.03 | 14.593 | 0.057 | a
2004-10-16 | 12:48 | 2004-10-16 12:48 | 1970580 | 57.03 | 14.589 | 0.053 | a
2004-10-16 | 12:50 | 2004-10-16 12:50 | 1970700 | 57.01 | 14.585 | 0.049 | a
2004-10-16 | 12:52 | 2004-10-16 12:52 | 1970820 | 57.01 | 14.582 | 0.046 | a
2004-10-16 | 12:54 | 2004-10-16 12:54 | 1970940 | 57.03 | 14.577 | 0.041 | a
2004-10-16 | 12:56 | 2004-10-16 12:56 | 1971060 | 57.01 | 14.574 | 0.038 | a
2004-10-16 | 12:58 | 2004-10-16 12:58 | 1971180 | 57.01 | 14.571 | 0.035 | a
2004-10-16 | 13:00 | 2004-10-16 13:00 | 1971300 | 57.01 | 14.567 | 0.031 | a
2004-10-16 | 13:02 | 2004-10-16 13:02 | 1971420 | 57.01 | 14.564 | 0.028 | a
2004-10-16 | 13:04 | 2004-10-16 13:04 | 1971540 | 57.01 | 14.56 | 0.024 | a
2004-10-16 | 13:06 | 2004-10-16 13:06 | 1971660 | 57.01 | 14.557 | 0.021 | a
2004-10-16 | 13:08 | 2004-10-16 13:08 | 1971780 | 57.01 | 14.553 | 0.017 | a
2004-10-16 | 13:10 | 2004-10-16 13:10 | 1971900 | 57.01 | 14.549 | 0.013 | a
2004-10-16 | 13:12 | 2004-10-16 13:12 | 1972020 | 57.01 | 14.545 | 0.009 | a
2004-10-16 | 13:14 | 2004-10-16 13:14 | 1972140 | 57.01 | 14.542 | 0.006 | a
2004-10-16 | 13:16 | 2004-10-16 13:16 | 1972260 | 57.01 | 14.538 | 0.002 | a
2004-10-16 | 13:18 | 2004-10-16 13:18 | 1972380 | 57.01 | 14.535 | -0.001 | a
2004-10-16 | 13:20 | 2004-10-16 13:20 | 1972500 | 57.01 | 14.531 | -0.005 | a
2004-10-16 | 13:22 | 2004-10-16 13:22 | 1972620 | 57.01 | 14.528 | -0.008 | a
2004-10-16 | 13:24 | 2004-10-16 13:24 | 1972740 | 57.01 | 14.525 | -0.011 | a
2004-10-16 | 13:26 | 2004-10-16 13:26 | 1972860 | 57.01 | 14.521 | -0.015 | a
2004-10-16 | 13:28 | 2004-10-16 13:28 | 1972980 | 57.01 | 14.517 | -0.019 | a
2004-10-16 | 13:30 | 2004-10-16 13:30 | 1973100 | 57.03 | 14.514 | -0.022 | a
2004-10-16 | 13:32 | 2004-10-16 13:32 | 1973220 | 57.03 | 14.51 | -0.026 | a
2004-10-16 | 13:34 | 2004-10-16 13:34 | 1973340 | 57.01 | 14.506 | -0.03 | a
2004-10-16 | 13:36 | 2004-10-16 13:36 | 1973460 | 57.01 | 14.504 | -0.032 | a
2004-10-16 | 13:38 | 2004-10-16 13:38 | 1973580 | 57.01 | 14.5 | -0.036 | a
2004-10-16 | 13:40 | 2004-10-16 13:40 | 1973700 | 57.01 | 14.497 | -0.039 | a
2004-10-16 | 13:42 | 2004-10-16 13:42 | 1973820 | 57.01 | 14.492 | -0.044 | a
2004-10-16 | 13:44 | 2004-10-16 13:44 | 1973940 | 57.01 | 14.489 | -0.047 | a
2004-10-16 | 13:46 | 2004-10-16 13:46 | 1974060 | 57.01 | 14.485 | -0.051 | a
2004-10-16 | 13:48 | 2004-10-16 13:48 | 1974180 | 57.01 | 14.482 | -0.054 | a
2004-10-16 | 13:50 | 2004-10-16 13:50 | 1974300 | 57.01 | 14.48 | -0.056 | a
2004-10-16 | 13:52 | 2004-10-16 13:52 | 1974420 | 57.01 | 14.475 | -0.061 | a
2004-10-16 | 13:54 | 2004-10-16 13:54 | 1974540 | 57.01 | 14.472 | -0.064 | a
2004-10-16 | 13:56 | 2004-10-16 13:56 | 1974660 | 57.01 | 14.468 | -0.068 | a
2004-10-16 | 13:58 | 2004-10-16 13:58 | 1974780 | 57.01 | 14.465 | -0.071 | a
2004-10-16 | 14:00 | 2004-10-16 14:00 | 1974900 | 56.99 | 14.461 | -0.075 | a
2004-10-16 | 14:02 | 2004-10-16 14:02 | 1975020 | 57.01 | 14.459 | -0.077 | a
2004-10-16 | 14:04 | 2004-10-16 14:04 | 1975140 | 57.01 | 14.456 | -0.08 | a
2004-10-16 | 14:06 | 2004-10-16 14:06 | 1975260 | 57.01 | 14.452 | -0.084 | a
2004-10-16 | 14:08 | 2004-10-16 14:08 | 1975380 | 56.99 | 14.449 | -0.087 | a
2004-10-16 | 14:10 | 2004-10-16 14:10 | 1975500 | 56.99 | 14.445 | -0.091 | a
2004-10-16 | 14:12 | 2004-10-16 14:12 | 1975620 | 56.99 | 14.442 | -0.094 | a
2004-10-16 | 14:14 | 2004-10-16 14:14 | 1975740 | 56.99 | 14.439 | -0.097 | a
2004-10-16 | 14:16 | 2004-10-16 14:16 | 1975860 | 56.99 | 14.438 | -0.098 | a
2004-10-16 | 14:18 | 2004-10-16 14:18 | 1975980 | 57.01 | 14.435 | -0.101 | a
2004-10-16 | 14:20 | 2004-10-16 14:20 | 1976100 | 57.01 | 14.43 | -0.106 | a
2004-10-16 | 14:22 | 2004-10-16 14:22 | 1976220 | 57.01 | 14.427 | -0.109 | a
2004-10-16 | 14:24 | 2004-10-16 14:24 | 1976340 | 56.99 | 14.423 | -0.113 | a
2004-10-16 | 14:26 | 2004-10-16 14:26 | 1976460 | 57.01 | 14.419 | -0.117 | a
2004-10-16 | 14:28 | 2004-10-16 14:28 | 1976580 | 57.01 | 14.418 | -0.118 | a
2004-10-16 | 14:30 | 2004-10-16 14:30 | 1976700 | 57.01 | 14.415 | -0.121 | a
2004-10-16 | 14:32 | 2004-10-16 14:32 | 1976820 | 56.99 | 14.411 | -0.125 | a
2004-10-16 | 14:34 | 2004-10-16 14:34 | 1976940 | 56.99 | 14.408 | -0.128 | a
2004-10-16 | 14:36 | 2004-10-16 14:36 | 1977060 | 56.99 | 14.405 | -0.131 | a
2004-10-16 | 14:38 | 2004-10-16 14:38 | 1977180 | 56.99 | 14.402 | -0.134 | a
2004-10-16 | 14:40 | 2004-10-16 14:40 | 1977300 | 56.99 | 14.4 | -0.136 | a
2004-10-16 | 14:42 | 2004-10-16 14:42 | 1977420 | 56.99 | 14.397 | -0.139 | a
2004-10-16 | 14:44 | 2004-10-16 14:44 | 1977540 | 56.99 | 14.395 | -0.141 | a
2004-10-16 | 14:46 | 2004-10-16 14:46 | 1977660 | 56.99 | 14.391 | -0.145 | a
2004-10-16 | 14:48 | 2004-10-16 14:48 | 1977780 | 56.99 | 14.389 | -0.147 | a
2004-10-16 | 14:50 | 2004-10-16 14:50 | 1977900 | 56.99 | 14.386 | -0.15 | a
2004-10-16 | 14:52 | 2004-10-16 14:52 | 1978020 | 56.99 | 14.383 | -0.153 | a
2004-10-16 | 14:54 | 2004-10-16 14:54 | 1978140 | 56.99 | 14.38 | -0.156 | a
2004-10-16 | 14:56 | 2004-10-16 14:56 | 1978260 | 56.99 | 14.378 | -0.158 | a
2004-10-16 | 14:58 | 2004-10-16 14:58 | 1978380 | 56.99 | 14.376 | -0.16 | a
2004-10-16 | 15:00 | 2004-10-16 15:00 | 1978500 | 56.99 | 14.374 | -0.162 | a
2004-10-16 | 15:02 | 2004-10-16 15:02 | 1978620 | 56.99 | 14.371 | -0.165 | a
2004-10-16 | 15:04 | 2004-10-16 15:04 | 1978740 | 56.99 | 14.368 | -0.168 | a
2004-10-16 | 15:06 | 2004-10-16 15:06 | 1978860 | 56.99 | 14.366 | -0.17 | a
2004-10-16 | 15:08 | 2004-10-16 15:08 | 1978980 | 56.99 | 14.366 | -0.17 | a
2004-10-16 | 15:10 | 2004-10-16 15:10 | 1979100 | 56.99 | 14.364 | -0.172 | a
2004-10-16 | 15:12 | 2004-10-16 15:12 | 1979220 | 56.99 | 14.362 | -0.174 | a
2004-10-16 | 15:14 | 2004-10-16 15:14 | 1979340 | 56.99 | 14.36 | -0.176 | a
2004-10-16 | 15:16 | 2004-10-16 15:16 | 1979460 | 56.99 | 14.359 | -0.177 | a
2004-10-16 | 15:18 | 2004-10-16 15:18 | 1979580 | 56.99 | 14.356 | -0.18 | a
2004-10-16 | 15:20 | 2004-10-16 15:20 | 1979700 | 56.99 | 14.355 | -0.181 | a
2004-10-16 | 15:22 | 2004-10-16 15:22 | 1979820 | 56.99 | 14.352 | -0.184 | a
2004-10-16 | 15:24 | 2004-10-16 15:24 | 1979940 | 56.99 | 14.352 | -0.184 | a
2004-10-16 | 15:26 | 2004-10-16 15:26 | 1980060 | 56.99 | 14.35 | -0.186 | a
2004-10-16 | 15:28 | 2004-10-16 15:28 | 1980180 | 56.99 | 14.348 | -0.188 | a
2004-10-16 | 15:30 | 2004-10-16 15:30 | 1980300 | 56.99 | 14.348 | -0.188 | a
2004-10-16 | 15:32 | 2004-10-16 15:32 | 1980420 | 56.99 | 14.347 | -0.189 | a
2004-10-16 | 15:34 | 2004-10-16 15:34 | 1980540 | 56.99 | 14.345 | -0.191 | a
2004-10-16 | 15:36 | 2004-10-16 15:36 | 1980660 | 56.99 | 14.344 | -0.192 | a
2004-10-16 | 15:38 | 2004-10-16 15:38 | 1980780 | 56.99 | 14.343 | -0.193 | a
2004-10-16 | 15:40 | 2004-10-16 15:40 | 1980900 | 56.99 | 14.34 | -0.196 | a
2004-10-16 | 15:42 | 2004-10-16 15:42 | 1981020 | 56.99 | 14.339 | -0.197 | a
2004-10-16 | 15:44 | 2004-10-16 15:44 | 1981140 | 56.99 | 14.341 | -0.195 | a
2004-10-16 | 15:46 | 2004-10-16 15:46 | 1981260 | 56.99 | 14.336 | -0.2 | a
2004-10-16 | 15:48 | 2004-10-16 15:48 | 1981380 | 56.99 | 14.337 | -0.199 | a
2004-10-16 | 15:50 | 2004-10-16 15:50 | 1981500 | 56.97 | 14.337 | -0.199 | a
2004-10-16 | 15:52 | 2004-10-16 15:52 | 1981620 | 56.99 | 14.335 | -0.201 | a
2004-10-16 | 15:54 | 2004-10-16 15:54 | 1981740 | 56.99 | 14.336 | -0.2 | a
2004-10-16 | 15:56 | 2004-10-16 15:56 | 1981860 | 56.99 | 14.335 | -0.201 | a
2004-10-16 | 15:58 | 2004-10-16 15:58 | 1981980 | 56.99 | 14.334 | -0.202 | a
2004-10-16 | 16:00 | 2004-10-16 16:00 | 1982100 | 56.99 | 14.336 | -0.2 | a
2004-10-16 | 16:02 | 2004-10-16 16:02 | 1982220 | 56.99 | 14.334 | -0.202 | a
2004-10-16 | 16:04 | 2004-10-16 16:04 | 1982340 | 56.97 | 14.333 | -0.203 | a
2004-10-16 | 16:06 | 2004-10-16 16:06 | 1982460 | 56.97 | 14.333 | -0.203 | a
2004-10-16 | 16:08 | 2004-10-16 16:08 | 1982580 | 56.99 | 14.334 | -0.202 | a
2004-10-16 | 16:10 | 2004-10-16 16:10 | 1982700 | 56.99 | 14.333 | -0.203 | a
2004-10-16 | 16:12 | 2004-10-16 16:12 | 1982820 | 56.97 | 14.332 | -0.204 | a
2004-10-16 | 16:14 | 2004-10-16 16:14 | 1982940 | 56.97 | 14.331 | -0.205 | a
2004-10-16 | 16:16 | 2004-10-16 16:16 | 1983060 | 56.99 | 14.332 | -0.204 | a
2004-10-16 | 16:18 | 2004-10-16 16:18 | 1983180 | 56.99 | 14.332 | -0.204 | a
2004-10-16 | 16:20 | 2004-10-16 16:20 | 1983300 | 56.99 | 14.334 | -0.202 | a
2004-10-16 | 16:22 | 2004-10-16 16:22 | 1983420 | 56.99 | 14.331 | -0.205 | a
2004-10-16 | 16:24 | 2004-10-16 16:24 | 1983540 | 56.97 | 14.331 | -0.205 | a
2004-10-16 | 16:26 | 2004-10-16 16:26 | 1983660 | 56.97 | 14.332 | -0.204 | a
2004-10-16 | 16:28 | 2004-10-16 16:28 | 1983780 | 56.97 | 14.334 | -0.202 | a
2004-10-16 | 16:30 | 2004-10-16 16:30 | 1983900 | 56.97 | 14.335 | -0.201 | a
2004-10-16 | 16:32 | 2004-10-16 16:32 | 1984020 | 56.99 | 14.335 | -0.201 | a
2004-10-16 | 16:34 | 2004-10-16 16:34 | 1984140 | 56.97 | 14.334 | -0.202 | a
2004-10-16 | 16:36 | 2004-10-16 16:36 | 1984260 | 56.97 | 14.336 | -0.2 | a
2004-10-16 | 16:38 | 2004-10-16 16:38 | 1984380 | 56.97 | 14.337 | -0.199 | a
2004-10-16 | 16:40 | 2004-10-16 16:40 | 1984500 | 56.97 | 14.337 | -0.199 | a
2004-10-16 | 16:42 | 2004-10-16 16:42 | 1984620 | 56.99 | 14.338 | -0.198 | a
2004-10-16 | 16:44 | 2004-10-16 16:44 | 1984740 | 56.97 | 14.34 | -0.196 | a
2004-10-16 | 16:46 | 2004-10-16 16:46 | 1984860 | 56.99 | 14.342 | -0.194 | a
2004-10-16 | 16:48 | 2004-10-16 16:48 | 1984980 | 56.99 | 14.342 | -0.194 | a
2004-10-16 | 16:50 | 2004-10-16 16:50 | 1985100 | 56.97 | 14.342 | -0.194 | a
2004-10-16 | 16:52 | 2004-10-16 16:52 | 1985220 | 56.97 | 14.345 | -0.191 | a
2004-10-16 | 16:54 | 2004-10-16 16:54 | 1985340 | 56.97 | 14.345 | -0.191 | a
2004-10-16 | 16:56 | 2004-10-16 16:56 | 1985460 | 56.99 | 14.348 | -0.188 | a
2004-10-16 | 16:58 | 2004-10-16 16:58 | 1985580 | 56.99 | 14.349 | -0.187 | a
2004-10-16 | 17:00 | 2004-10-16 17:00 | 1985700 | 56.99 | 14.351 | -0.185 | a
2004-10-16 | 17:02 | 2004-10-16 17:02 | 1985820 | 56.97 | 14.352 | -0.184 | a
2004-10-16 | 17:04 | 2004-10-16 17:04 | 1985940 | 56.97 | 14.353 | -0.183 | a
2004-10-16 | 17:06 | 2004-10-16 17:06 | 1986060 | 56.97 | 14.355 | -0.181 | a
2004-10-16 | 17:08 | 2004-10-16 17:08 | 1986180 | 56.97 | 14.357 | -0.179 | a
2004-10-16 | 17:10 | 2004-10-16 17:10 | 1986300 | 56.97 | 14.359 | -0.177 | a
2004-10-16 | 17:12 | 2004-10-16 17:12 | 1986420 | 56.99 | 14.361 | -0.175 | a
2004-10-16 | 17:14 | 2004-10-16 17:14 | 1986540 | 56.99 | 14.362 | -0.174 | a
2004-10-16 | 17:16 | 2004-10-16 17:16 | 1986660 | 56.97 | 14.364 | -0.172 | a
2004-10-16 | 17:18 | 2004-10-16 17:18 | 1986780 | 56.97 | 14.366 | -0.17 | a
2004-10-16 | 17:20 | 2004-10-16 17:20 | 1986900 | 56.97 | 14.367 | -0.169 | a
2004-10-16 | 17:22 | 2004-10-16 17:22 | 1987020 | 56.97 | 14.368 | -0.168 | a
2004-10-16 | 17:24 | 2004-10-16 17:24 | 1987140 | 56.97 | 14.368 | -0.168 | a
2004-10-16 | 17:26 | 2004-10-16 17:26 | 1987260 | 56.97 | 14.372 | -0.164 | a
2004-10-16 | 17:28 | 2004-10-16 17:28 | 1987380 | 56.97 | 14.374 | -0.162 | a
2004-10-16 | 17:30 | 2004-10-16 17:30 | 1987500 | 56.99 | 14.378 | -0.158 | a
2004-10-16 | 17:32 | 2004-10-16 17:32 | 1987620 | 56.97 | 14.379 | -0.157 | a
2004-10-16 | 17:34 | 2004-10-16 17:34 | 1987740 | 56.97 | 14.381 | -0.155 | a
2004-10-16 | 17:36 | 2004-10-16 17:36 | 1987860 | 56.97 | 14.384 | -0.152 | a
2004-10-16 | 17:38 | 2004-10-16 17:38 | 1987980 | 56.97 | 14.386 | -0.15 | a
2004-10-16 | 17:40 | 2004-10-16 17:40 | 1988100 | 56.97 | 14.389 | -0.147 | a
2004-10-16 | 17:42 | 2004-10-16 17:42 | 1988220 | 56.97 | 14.391 | -0.145 | a
2004-10-16 | 17:44 | 2004-10-16 17:44 | 1988340 | 56.97 | 14.393 | -0.143 | a
2004-10-16 | 17:46 | 2004-10-16 17:46 | 1988460 | 56.97 | 14.396 | -0.14 | a
2004-10-16 | 17:48 | 2004-10-16 17:48 | 1988580 | 56.99 | 14.399 | -0.137 | a
2004-10-16 | 17:50 | 2004-10-16 17:50 | 1988700 | 56.97 | 14.401 | -0.135 | a
2004-10-16 | 17:52 | 2004-10-16 17:52 | 1988820 | 56.99 | 14.404 | -0.132 | a
2004-10-16 | 17:54 | 2004-10-16 17:54 | 1988940 | 56.99 | 14.407 | -0.129 | a
2004-10-16 | 17:56 | 2004-10-16 17:56 | 1989060 | 56.99 | 14.41 | -0.126 | a
2004-10-16 | 17:58 | 2004-10-16 17:58 | 1989180 | 56.99 | 14.414 | -0.122 | a
2004-10-16 | 18:00 | 2004-10-16 18:00 | 1989300 | 56.99 | 14.416 | -0.12 | a
2004-10-16 | 18:02 | 2004-10-16 18:02 | 1989420 | 56.99 | 14.418 | -0.118 | a
2004-10-16 | 18:04 | 2004-10-16 18:04 | 1989540 | 56.99 | 14.421 | -0.115 | a
2004-10-16 | 18:06 | 2004-10-16 18:06 | 1989660 | 56.99 | 14.423 | -0.113 | a
2004-10-16 | 18:08 | 2004-10-16 18:08 | 1989780 | 56.99 | 14.426 | -0.11 | a
2004-10-16 | 18:10 | 2004-10-16 18:10 | 1989900 | 56.99 | 14.429 | -0.107 | a
2004-10-16 | 18:12 | 2004-10-16 18:12 | 1990020 | 56.99 | 14.432 | -0.104 | a
2004-10-16 | 18:14 | 2004-10-16 18:14 | 1990140 | 56.99 | 14.435 | -0.101 | a
2004-10-16 | 18:16 | 2004-10-16 18:16 | 1990260 | 56.99 | 14.437 | -0.099 | a
2004-10-16 | 18:18 | 2004-10-16 18:18 | 1990380 | 56.99 | 14.441 | -0.095 | a
2004-10-16 | 18:20 | 2004-10-16 18:20 | 1990500 | 56.99 | 14.443 | -0.093 | a
2004-10-16 | 18:22 | 2004-10-16 18:22 | 1990620 | 56.99 | 14.446 | -0.09 | a
2004-10-16 | 18:24 | 2004-10-16 18:24 | 1990740 | 56.99 | 14.449 | -0.087 | a
2004-10-16 | 18:26 | 2004-10-16 18:26 | 1990860 | 56.99 | 14.452 | -0.084 | a
2004-10-16 | 18:28 | 2004-10-16 18:28 | 1990980 | 56.99 | 14.455 | -0.081 | a
2004-10-16 | 18:30 | 2004-10-16 18:30 | 1991100 | 56.99 | 14.459 | -0.077 | a
2004-10-16 | 18:32 | 2004-10-16 18:32 | 1991220 | 57.01 | 14.462 | -0.074 | a
2004-10-16 | 18:34 | 2004-10-16 18:34 | 1991340 | 57.01 | 14.465 | -0.071 | a
2004-10-16 | 18:36 | 2004-10-16 18:36 | 1991460 | 57.01 | 14.469 | -0.067 | a
2004-10-16 | 18:38 | 2004-10-16 18:38 | 1991580 | 57.01 | 14.471 | -0.065 | a
2004-10-16 | 18:40 | 2004-10-16 18:40 | 1991700 | 57.01 | 14.476 | -0.06 | a
2004-10-16 | 18:42 | 2004-10-16 18:42 | 1991820 | 57.01 | 14.478 | -0.058 | a
2004-10-16 | 18:44 | 2004-10-16 18:44 | 1991940 | 57.01 | 14.481 | -0.055 | a
2004-10-16 | 18:46 | 2004-10-16 18:46 | 1992060 | 57.01 | 14.485 | -0.051 | a
2004-10-16 | 18:48 | 2004-10-16 18:48 | 1992180 | 57.01 | 14.488 | -0.048 | a
2004-10-16 | 18:50 | 2004-10-16 18:50 | 1992300 | 57.01 | 14.491 | -0.045 | a
2004-10-16 | 18:52 | 2004-10-16 18:52 | 1992420 | 57.03 | 14.495 | -0.041 | a
2004-10-16 | 18:54 | 2004-10-16 18:54 | 1992540 | 57.03 | 14.498 | -0.038 | a
2004-10-16 | 18:56 | 2004-10-16 18:56 | 1992660 | 57.03 | 14.501 | -0.035 | a
2004-10-16 | 18:58 | 2004-10-16 18:58 | 1992780 | 57.03 | 14.505 | -0.031 | a
2004-10-16 | 19:00 | 2004-10-16 19:00 | 1992900 | 57.03 | 14.508 | -0.028 | a
2004-10-16 | 19:02 | 2004-10-16 19:02 | 1993020 | 57.03 | 14.512 | -0.024 | a
2004-10-16 | 19:04 | 2004-10-16 19:04 | 1993140 | 57.03 | 14.514 | -0.022 | a
2004-10-16 | 19:06 | 2004-10-16 19:06 | 1993260 | 57.03 | 14.518 | -0.018 | a
2004-10-16 | 19:08 | 2004-10-16 19:08 | 1993380 | 57.03 | 14.521 | -0.015 | a
2004-10-16 | 19:10 | 2004-10-16 19:10 | 1993500 | 57.06 | 14.525 | -0.011 | a
2004-10-16 | 19:12 | 2004-10-16 19:12 | 1993620 | 57.06 | 14.528 | -0.008 | a
2004-10-16 | 19:14 | 2004-10-16 19:14 | 1993740 | 57.06 | 14.531 | -0.005 | a
2004-10-16 | 19:16 | 2004-10-16 19:16 | 1993860 | 57.06 | 14.531 | -0.005 | a
2004-10-16 | 19:18 | 2004-10-16 19:18 | 1993980 | 57.06 | 14.537 | 0.001 | a
2004-10-16 | 19:20 | 2004-10-16 19:20 | 1994100 | 57.06 | 14.54 | 0.004 | a
2004-10-16 | 19:22 | 2004-10-16 19:22 | 1994220 | 57.06 | 14.542 | 0.006 | a
2004-10-16 | 19:24 | 2004-10-16 19:24 | 1994340 | 57.06 | 14.546 | 0.01 | a
2004-10-16 | 19:26 | 2004-10-16 19:26 | 1994460 | 57.08 | 14.549 | 0.013 | a
2004-10-16 | 19:28 | 2004-10-16 19:28 | 1994580 | 57.08 | 14.552 | 0.016 | a
2004-10-16 | 19:30 | 2004-10-16 19:30 | 1994700 | 57.08 | 14.556 | 0.02 | a
2004-10-16 | 19:32 | 2004-10-16 19:32 | 1994820 | 57.08 | 14.559 | 0.023 | a
2004-10-16 | 19:34 | 2004-10-16 19:34 | 1994940 | 57.1 | 14.562 | 0.026 | a
2004-10-16 | 19:36 | 2004-10-16 19:36 | 1995060 | 57.1 | 14.565 | 0.029 | a
2004-10-16 | 19:38 | 2004-10-16 19:38 | 1995180 | 57.1 | 14.568 | 0.032 | a
2004-10-16 | 19:40 | 2004-10-16 19:40 | 1995300 | 57.1 | 14.571 | 0.035 | a
2004-10-16 | 19:42 | 2004-10-16 19:42 | 1995420 | 57.12 | 14.573 | 0.037 | a
2004-10-16 | 19:44 | 2004-10-16 19:44 | 1995540 | 57.12 | 14.575 | 0.039 | a
2004-10-16 | 19:46 | 2004-10-16 19:46 | 1995660 | 57.12 | 14.577 | 0.041 | a
2004-10-16 | 19:48 | 2004-10-16 19:48 | 1995780 | 57.15 | 14.58 | 0.044 | a
2004-10-16 | 19:50 | 2004-10-16 19:50 | 1995900 | 57.15 | 14.582 | 0.046 | a
2004-10-16 | 19:52 | 2004-10-16 19:52 | 1996020 | 57.17 | 14.585 | 0.049 | a
2004-10-16 | 19:54 | 2004-10-16 19:54 | 1996140 | 57.19 | 14.588 | 0.052 | a
2004-10-16 | 19:56 | 2004-10-16 19:56 | 1996260 | 57.19 | 14.59 | 0.054 | a
2004-10-16 | 19:58 | 2004-10-16 19:58 | 1996380 | 57.21 | 14.592 | 0.056 | a
2004-10-16 | 20:00 | 2004-10-16 20:00 | 1996500 | 57.21 | 14.595 | 0.059 | a
2004-10-16 | 20:02 | 2004-10-16 20:02 | 1996620 | 57.24 | 14.597 | 0.061 | a
2004-10-16 | 20:04 | 2004-10-16 20:04 | 1996740 | 57.26 | 14.6 | 0.064 | a
2004-10-16 | 20:06 | 2004-10-16 20:06 | 1996860 | 57.28 | 14.602 | 0.066 | a
2004-10-16 | 20:08 | 2004-10-16 20:08 | 1996980 | 57.3 | 14.604 | 0.068 | a
2004-10-16 | 20:10 | 2004-10-16 20:10 | 1997100 | 57.3 | 14.605 | 0.069 | a
2004-10-16 | 20:12 | 2004-10-16 20:12 | 1997220 | 57.33 | 14.608 | 0.072 | a
2004-10-16 | 20:14 | 2004-10-16 20:14 | 1997340 | 57.35 | 14.61 | 0.074 | a
2004-10-16 | 20:16 | 2004-10-16 20:16 | 1997460 | 57.35 | 14.613 | 0.077 | a
2004-10-16 | 20:18 | 2004-10-16 20:18 | 1997580 | 57.35 | 14.615 | 0.079 | a
2004-10-16 | 20:20 | 2004-10-16 20:20 | 1997700 | 57.35 | 14.617 | 0.081 | a
2004-10-16 | 20:22 | 2004-10-16 20:22 | 1997820 | 57.33 | 14.619 | 0.083 | a
2004-10-16 | 20:24 | 2004-10-16 20:24 | 1997940 | 57.33 | 14.621 | 0.085 | a
2004-10-16 | 20:26 | 2004-10-16 20:26 | 1998060 | 57.33 | 14.623 | 0.087 | a
2004-10-16 | 20:28 | 2004-10-16 20:28 | 1998180 | 57.33 | 14.625 | 0.089 | a
2004-10-16 | 20:30 | 2004-10-16 20:30 | 1998300 | 57.33 | 14.626 | 0.09 | a
2004-10-16 | 20:32 | 2004-10-16 20:32 | 1998420 | 57.33 | 14.629 | 0.093 | a
2004-10-16 | 20:34 | 2004-10-16 20:34 | 1998540 | 57.33 | 14.631 | 0.095 | a
2004-10-16 | 20:36 | 2004-10-16 20:36 | 1998660 | 57.35 | 14.632 | 0.096 | a
2004-10-16 | 20:38 | 2004-10-16 20:38 | 1998780 | 57.35 | 14.634 | 0.098 | a
2004-10-16 | 20:40 | 2004-10-16 20:40 | 1998900 | 57.35 | 14.636 | 0.1 | a
2004-10-16 | 20:42 | 2004-10-16 20:42 | 1999020 | 57.35 | 14.637 | 0.101 | a
2004-10-16 | 20:44 | 2004-10-16 20:44 | 1999140 | 57.35 | 14.638 | 0.102 | a
2004-10-16 | 20:46 | 2004-10-16 20:46 | 1999260 | 57.35 | 14.639 | 0.103 | a
2004-10-16 | 20:48 | 2004-10-16 20:48 | 1999380 | 57.35 | 14.641 | 0.105 | a
2004-10-16 | 20:50 | 2004-10-16 20:50 | 1999500 | 57.35 | 14.643 | 0.107 | a
2004-10-16 | 20:52 | 2004-10-16 20:52 | 1999620 | 57.37 | 14.643 | 0.107 | a
2004-10-16 | 20:54 | 2004-10-16 20:54 | 1999740 | 57.37 | 14.644 | 0.108 | a
2004-10-16 | 20:56 | 2004-10-16 20:56 | 1999860 | 57.37 | 14.646 | 0.11 | a
2004-10-16 | 20:58 | 2004-10-16 20:58 | 1999980 | 57.37 | 14.648 | 0.112 | a
2004-10-16 | 21:00 | 2004-10-16 21:00 | 2000100 | 57.37 | 14.649 | 0.113 | a
2004-10-16 | 21:02 | 2004-10-16 21:02 | 2000220 | 57.39 | 14.651 | 0.115 | a
2004-10-16 | 21:04 | 2004-10-16 21:04 | 2000340 | 57.39 | 14.652 | 0.116 | a
2004-10-16 | 21:06 | 2004-10-16 21:06 | 2000460 | 57.39 | 14.653 | 0.117 | a
2004-10-16 | 21:08 | 2004-10-16 21:08 | 2000580 | 57.39 | 14.655 | 0.119 | a
2004-10-16 | 21:10 | 2004-10-16 21:10 | 2000700 | 57.39 | 14.656 | 0.12 | a
2004-10-16 | 21:12 | 2004-10-16 21:12 | 2000820 | 57.39 | 14.657 | 0.121 | a
2004-10-16 | 21:14 | 2004-10-16 21:14 | 2000940 | 57.39 | 14.659 | 0.123 | a
2004-10-16 | 21:16 | 2004-10-16 21:16 | 2001060 | 57.42 | 14.661 | 0.125 | a
2004-10-16 | 21:18 | 2004-10-16 21:18 | 2001180 | 57.42 | 14.663 | 0.127 | a
2004-10-16 | 21:20 | 2004-10-16 21:20 | 2001300 | 57.42 | 14.664 | 0.128 | a
2004-10-16 | 21:22 | 2004-10-16 21:22 | 2001420 | 57.42 | 14.665 | 0.129 | a
2004-10-16 | 21:24 | 2004-10-16 21:24 | 2001540 | 57.42 | 14.665 | 0.129 | a
2004-10-16 | 21:26 | 2004-10-16 21:26 | 2001660 | 57.42 | 14.667 | 0.131 | a
2004-10-16 | 21:28 | 2004-10-16 21:28 | 2001780 | 57.42 | 14.668 | 0.132 | a
2004-10-16 | 21:30 | 2004-10-16 21:30 | 2001900 | 57.42 | 14.669 | 0.133 | a
2004-10-16 | 21:32 | 2004-10-16 21:32 | 2002020 | 57.44 | 14.67 | 0.134 | a
2004-10-16 | 21:34 | 2004-10-16 21:34 | 2002140 | 57.44 | 14.67 | 0.134 | a
2004-10-16 | 21:36 | 2004-10-16 21:36 | 2002260 | 57.44 | 14.673 | 0.137 | a
2004-10-16 | 21:38 | 2004-10-16 21:38 | 2002380 | 57.44 | 14.675 | 0.139 | a
2004-10-16 | 21:40 | 2004-10-16 21:40 | 2002500 | 57.44 | 14.674 | 0.138 | a
2004-10-16 | 21:42 | 2004-10-16 21:42 | 2002620 | 57.44 | 14.675 | 0.139 | a
2004-10-16 | 21:44 | 2004-10-16 21:44 | 2002740 | 57.44 | 14.677 | 0.141 | a
2004-10-16 | 21:46 | 2004-10-16 21:46 | 2002860 | 57.44 | 14.678 | 0.142 | a
2004-10-16 | 21:48 | 2004-10-16 21:48 | 2002980 | 57.44 | 14.679 | 0.143 | a
2004-10-16 | 21:50 | 2004-10-16 21:50 | 2003100 | 57.46 | 14.68 | 0.144 | a
2004-10-16 | 21:52 | 2004-10-16 21:52 | 2003220 | 57.46 | 14.682 | 0.146 | a
2004-10-16 | 21:54 | 2004-10-16 21:54 | 2003340 | 57.46 | 14.682 | 0.146 | a
2004-10-16 | 21:56 | 2004-10-16 21:56 | 2003460 | 57.46 | 14.683 | 0.147 | a
2004-10-16 | 21:58 | 2004-10-16 21:58 | 2003580 | 57.46 | 14.683 | 0.147 | a
2004-10-16 | 22:00 | 2004-10-16 22:00 | 2003700 | 57.46 | 14.684 | 0.148 | a
2004-10-16 | 22:02 | 2004-10-16 22:02 | 2003820 | 57.46 | 14.685 | 0.149 | a
2004-10-16 | 22:04 | 2004-10-16 22:04 | 2003940 | 57.46 | 14.686 | 0.15 | a
2004-10-16 | 22:06 | 2004-10-16 22:06 | 2004060 | 57.46 | 14.686 | 0.15 | a
2004-10-16 | 22:08 | 2004-10-16 22:08 | 2004180 | 57.46 | 14.688 | 0.152 | a
2004-10-16 | 22:10 | 2004-10-16 22:10 | 2004300 | 57.46 | 14.688 | 0.152 | a
2004-10-16 | 22:12 | 2004-10-16 22:12 | 2004420 | 57.46 | 14.692 | 0.156 | a
2004-10-16 | 22:14 | 2004-10-16 22:14 | 2004540 | 57.46 | 14.693 | 0.157 | a
2004-10-16 | 22:16 | 2004-10-16 22:16 | 2004660 | 57.46 | 14.696 | 0.16 | a
2004-10-16 | 22:18 | 2004-10-16 22:18 | 2004780 | 57.46 | 14.695 | 0.159 | a
2004-10-16 | 22:20 | 2004-10-16 22:20 | 2004900 | 57.46 | 14.695 | 0.159 | a
2004-10-16 | 22:22 | 2004-10-16 22:22 | 2005020 | 57.48 | 14.695 | 0.159 | a
2004-10-16 | 22:24 | 2004-10-16 22:24 | 2005140 | 57.48 | 14.698 | 0.162 | a
2004-10-16 | 22:26 | 2004-10-16 22:26 | 2005260 | 57.48 | 14.699 | 0.163 | a
2004-10-16 | 22:28 | 2004-10-16 22:28 | 2005380 | 57.48 | 14.698 | 0.162 | a
2004-10-16 | 22:30 | 2004-10-16 22:30 | 2005500 | 57.48 | 14.699 | 0.163 | a
2004-10-16 | 22:32 | 2004-10-16 22:32 | 2005620 | 57.48 | 14.701 | 0.165 | a
2004-10-16 | 22:34 | 2004-10-16 22:34 | 2005740 | 57.48 | 14.693 | 0.157 | a
2004-10-16 | 22:36 | 2004-10-16 22:36 | 2005860 | 57.48 | 14.705 | 0.169 | a
2004-10-16 | 22:38 | 2004-10-16 22:38 | 2005980 | 57.48 | 14.7 | 0.164 | a
2004-10-16 | 22:40 | 2004-10-16 22:40 | 2006100 | 57.48 | 14.703 | 0.167 | a
2004-10-16 | 22:42 | 2004-10-16 22:42 | 2006220 | 57.48 | 14.704 | 0.168 | a
2004-10-16 | 22:44 | 2004-10-16 22:44 | 2006340 | 57.48 | 14.705 | 0.169 | a
2004-10-16 | 22:46 | 2004-10-16 22:46 | 2006460 | 57.48 | 14.705 | 0.169 | a
2004-10-16 | 22:48 | 2004-10-16 22:48 | 2006580 | 57.48 | 14.706 | 0.17 | a
2004-10-16 | 22:50 | 2004-10-16 22:50 | 2006700 | 57.48 | 14.707 | 0.171 | a
2004-10-16 | 22:52 | 2004-10-16 22:52 | 2006820 | 57.48 | 14.707 | 0.171 | a
2004-10-16 | 22:54 | 2004-10-16 22:54 | 2006940 | 57.48 | 14.709 | 0.173 | a
2004-10-16 | 22:56 | 2004-10-16 22:56 | 2007060 | 57.48 | 14.709 | 0.173 | a
2004-10-16 | 22:58 | 2004-10-16 22:58 | 2007180 | 57.48 | 14.71 | 0.174 | a
2004-10-16 | 23:00 | 2004-10-16 23:00 | 2007300 | 57.48 | 14.711 | 0.175 | a
2004-10-16 | 23:02 | 2004-10-16 23:02 | 2007420 | 57.48 | 14.711 | 0.175 | a
2004-10-16 | 23:04 | 2004-10-16 23:04 | 2007540 | 57.48 | 14.711 | 0.175 | a
2004-10-16 | 23:06 | 2004-10-16 23:06 | 2007660 | 57.48 | 14.712 | 0.176 | a
2004-10-16 | 23:08 | 2004-10-16 23:08 | 2007780 | 57.48 | 14.714 | 0.178 | a
2004-10-16 | 23:10 | 2004-10-16 23:10 | 2007900 | 57.51 | 14.715 | 0.179 | a
2004-10-16 | 23:12 | 2004-10-16 23:12 | 2008020 | 57.48 | 14.715 | 0.179 | a
2004-10-16 | 23:14 | 2004-10-16 23:14 | 2008140 | 57.48 | 14.714 | 0.178 | a
2004-10-16 | 23:16 | 2004-10-16 23:16 | 2008260 | 57.51 | 14.714 | 0.178 | a
2004-10-16 | 23:18 | 2004-10-16 23:18 | 2008380 | 57.48 | 14.715 | 0.179 | a
2004-10-16 | 23:20 | 2004-10-16 23:20 | 2008500 | 57.48 | 14.717 | 0.181 | a
2004-10-16 | 23:22 | 2004-10-16 23:22 | 2008620 | 57.48 | 14.717 | 0.181 | a
2004-10-16 | 23:24 | 2004-10-16 23:24 | 2008740 | 57.48 | 14.718 | 0.182 | a
2004-10-16 | 23:26 | 2004-10-16 23:26 | 2008860 | 57.48 | 14.718 | 0.182 | a
2004-10-16 | 23:28 | 2004-10-16 23:28 | 2008980 | 57.48 | 14.717 | 0.181 | a
2004-10-16 | 23:30 | 2004-10-16 23:30 | 2009100 | 57.48 | 14.719 | 0.183 | a
2004-10-16 | 23:32 | 2004-10-16 23:32 | 2009220 | 57.48 | 14.719 | 0.183 | a
2004-10-16 | 23:34 | 2004-10-16 23:34 | 2009340 | 57.48 | 14.719 | 0.183 | a
2004-10-16 | 23:36 | 2004-10-16 23:36 | 2009460 | 57.48 | 14.719 | 0.183 | a
2004-10-16 | 23:38 | 2004-10-16 23:38 | 2009580 | 57.48 | 14.719 | 0.183 | a
2004-10-16 | 23:40 | 2004-10-16 23:40 | 2009700 | 57.48 | 14.72 | 0.184 | a
2004-10-16 | 23:42 | 2004-10-16 23:42 | 2009820 | 57.46 | 14.721 | 0.185 | a
2004-10-16 | 23:44 | 2004-10-16 23:44 | 2009940 | 57.46 | 14.72 | 0.184 | a
2004-10-16 | 23:46 | 2004-10-16 23:46 | 2010060 | 57.46 | 14.72 | 0.184 | a
2004-10-16 | 23:48 | 2004-10-16 23:48 | 2010180 | 57.46 | 14.72 | 0.184 | a
2004-10-16 | 23:50 | 2004-10-16 23:50 | 2010300 | 57.46 | 14.721 | 0.185 | a
2004-10-16 | 23:52 | 2004-10-16 23:52 | 2010420 | 57.44 | 14.719 | 0.183 | a
2004-10-16 | 23:54 | 2004-10-16 23:54 | 2010540 | 57.44 | 14.72 | 0.184 | a
2004-10-16 | 23:56 | 2004-10-16 23:56 | 2010660 | 57.44 | 14.719 | 0.183 | a
2004-10-16 | 23:58 | 2004-10-16 23:58 | 2010780 | 57.44 | 14.717 | 0.181 | a
2004-10-17 | 0:00 | 2004-10-17 | 2010900 | 57.42 | 14.717 | 0.181 | a
2004-10-17 | 0:02 | 2004-10-17 00:02 | 2011020 | 57.42 | 14.717 | 0.181 | a
2004-10-17 | 0:04 | 2004-10-17 00:04 | 2011140 | 57.39 | 14.716 | 0.18 | a
2004-10-17 | 0:06 | 2004-10-17 00:06 | 2011260 | 57.39 | 14.716 | 0.18 | a
2004-10-17 | 0:08 | 2004-10-17 00:08 | 2011380 | 57.39 | 14.715 | 0.179 | a
2004-10-17 | 0:10 | 2004-10-17 00:10 | 2011500 | 57.37 | 14.715 | 0.179 | a
2004-10-17 | 0:12 | 2004-10-17 00:12 | 2011620 | 57.37 | 14.714 | 0.178 | a
2004-10-17 | 0:14 | 2004-10-17 00:14 | 2011740 | 57.35 | 14.714 | 0.178 | a
2004-10-17 | 0:16 | 2004-10-17 00:16 | 2011860 | 57.35 | 14.712 | 0.176 | a
2004-10-17 | 0:18 | 2004-10-17 00:18 | 2011980 | 57.33 | 14.711 | 0.175 | a
2004-10-17 | 0:20 | 2004-10-17 00:20 | 2012100 | 57.33 | 14.711 | 0.175 | a
2004-10-17 | 0:22 | 2004-10-17 00:22 | 2012220 | 57.3 | 14.709 | 0.173 | a
2004-10-17 | 0:24 | 2004-10-17 00:24 | 2012340 | 57.3 | 14.709 | 0.173 | a
2004-10-17 | 0:26 | 2004-10-17 00:26 | 2012460 | 57.28 | 14.708 | 0.172 | a
2004-10-17 | 0:28 | 2004-10-17 00:28 | 2012580 | 57.28 | 14.707 | 0.171 | a
2004-10-17 | 0:30 | 2004-10-17 00:30 | 2012700 | 57.26 | 14.707 | 0.171 | a
2004-10-17 | 0:32 | 2004-10-17 00:32 | 2012820 | 57.26 | 14.705 | 0.169 | a
2004-10-17 | 0:34 | 2004-10-17 00:34 | 2012940 | 57.26 | 14.704 | 0.168 | a
2004-10-17 | 0:36 | 2004-10-17 00:36 | 2013060 | 57.24 | 14.704 | 0.168 | a
2004-10-17 | 0:38 | 2004-10-17 00:38 | 2013180 | 57.24 | 14.702 | 0.166 | a
2004-10-17 | 0:40 | 2004-10-17 00:40 | 2013300 | 57.21 | 14.701 | 0.165 | a
2004-10-17 | 0:42 | 2004-10-17 00:42 | 2013420 | 57.21 | 14.7 | 0.164 | a
2004-10-17 | 0:44 | 2004-10-17 00:44 | 2013540 | 57.21 | 14.699 | 0.163 | a
2004-10-17 | 0:46 | 2004-10-17 00:46 | 2013660 | 57.19 | 14.698 | 0.162 | a
2004-10-17 | 0:48 | 2004-10-17 00:48 | 2013780 | 57.19 | 14.698 | 0.162 | a
2004-10-17 | 0:50 | 2004-10-17 00:50 | 2013900 | 57.19 | 14.696 | 0.16 | a
2004-10-17 | 0:52 | 2004-10-17 00:52 | 2014020 | 57.17 | 14.694 | 0.158 | a
2004-10-17 | 0:54 | 2004-10-17 00:54 | 2014140 | 57.17 | 14.693 | 0.157 | a
2004-10-17 | 0:56 | 2004-10-17 00:56 | 2014260 | 57.17 | 14.691 | 0.155 | a
2004-10-17 | 0:58 | 2004-10-17 00:58 | 2014380 | 57.15 | 14.69 | 0.154 | a
2004-10-17 | 1:00 | 2004-10-17 01:00 | 2014500 | 57.15 | 14.686 | 0.15 | a
2004-10-17 | 1:02 | 2004-10-17 01:02 | 2014620 | 57.15 | 14.687 | 0.151 | a
2004-10-17 | 1:04 | 2004-10-17 01:04 | 2014740 | 57.15 | 14.686 | 0.15 | a
2004-10-17 | 1:06 | 2004-10-17 01:06 | 2014860 | 57.12 | 14.684 | 0.148 | a
2004-10-17 | 1:08 | 2004-10-17 01:08 | 2014980 | 57.12 | 14.682 | 0.146 | a
2004-10-17 | 1:10 | 2004-10-17 01:10 | 2015100 | 57.12 | 14.679 | 0.143 | a
2004-10-17 | 1:12 | 2004-10-17 01:12 | 2015220 | 57.12 | 14.678 | 0.142 | a
2004-10-17 | 1:14 | 2004-10-17 01:14 | 2015340 | 57.1 | 14.675 | 0.139 | a
2004-10-17 | 1:16 | 2004-10-17 01:16 | 2015460 | 57.12 | 14.673 | 0.137 | a
2004-10-17 | 1:18 | 2004-10-17 01:18 | 2015580 | 57.1 | 14.67 | 0.134 | a
2004-10-17 | 1:20 | 2004-10-17 01:20 | 2015700 | 57.1 | 14.668 | 0.132 | a
2004-10-17 | 1:22 | 2004-10-17 01:22 | 2015820 | 57.1 | 14.666 | 0.13 | a
2004-10-17 | 1:24 | 2004-10-17 01:24 | 2015940 | 57.12 | 14.663 | 0.127 | a
2004-10-17 | 1:26 | 2004-10-17 01:26 | 2016060 | 57.12 | 14.661 | 0.125 | a
2004-10-17 | 1:28 | 2004-10-17 01:28 | 2016180 | 57.12 | 14.658 | 0.122 | a
2004-10-17 | 1:30 | 2004-10-17 01:30 | 2016300 | 57.12 | 14.656 | 0.12 | a
2004-10-17 | 1:32 | 2004-10-17 01:32 | 2016420 | 57.12 | 14.654 | 0.118 | a
2004-10-17 | 1:34 | 2004-10-17 01:34 | 2016540 | 57.12 | 14.651 | 0.115 | a
2004-10-17 | 1:36 | 2004-10-17 01:36 | 2016660 | 57.12 | 14.649 | 0.113 | a
2004-10-17 | 1:38 | 2004-10-17 01:38 | 2016780 | 57.12 | 14.646 | 0.11 | a
2004-10-17 | 1:40 | 2004-10-17 01:40 | 2016900 | 57.12 | 14.642 | 0.106 | a
2004-10-17 | 1:42 | 2004-10-17 01:42 | 2017020 | 57.12 | 14.638 | 0.102 | a
2004-10-17 | 1:44 | 2004-10-17 01:44 | 2017140 | 57.12 | 14.635 | 0.099 | a
2004-10-17 | 1:46 | 2004-10-17 01:46 | 2017260 | 57.12 | 14.632 | 0.096 | a
2004-10-17 | 1:48 | 2004-10-17 01:48 | 2017380 | 57.1 | 14.628 | 0.092 | a
2004-10-17 | 1:50 | 2004-10-17 01:50 | 2017500 | 57.1 | 14.626 | 0.09 | a
2004-10-17 | 1:52 | 2004-10-17 01:52 | 2017620 | 57.12 | 14.622 | 0.086 | a
2004-10-17 | 1:54 | 2004-10-17 01:54 | 2017740 | 57.1 | 14.62 | 0.084 | a
2004-10-17 | 1:56 | 2004-10-17 01:56 | 2017860 | 57.1 | 14.616 | 0.08 | a
2004-10-17 | 1:58 | 2004-10-17 01:58 | 2017980 | 57.1 | 14.613 | 0.077 | a
2004-10-17 | 2:00 | 2004-10-17 02:00 | 2018100 | 57.1 | 14.611 | 0.075 | a
2004-10-17 | 2:02 | 2004-10-17 02:02 | 2018220 | 57.1 | 14.608 | 0.072 | a
2004-10-17 | 2:04 | 2004-10-17 02:04 | 2018340 | 57.1 | 14.605 | 0.069 | a
2004-10-17 | 2:06 | 2004-10-17 02:06 | 2018460 | 57.1 | 14.602 | 0.066 | a
2004-10-17 | 2:08 | 2004-10-17 02:08 | 2018580 | 57.1 | 14.598 | 0.062 | a
2004-10-17 | 2:10 | 2004-10-17 02:10 | 2018700 | 57.1 | 14.595 | 0.059 | a
2004-10-17 | 2:12 | 2004-10-17 02:12 | 2018820 | 57.1 | 14.592 | 0.056 | a
2004-10-17 | 2:14 | 2004-10-17 02:14 | 2018940 | 57.1 | 14.589 | 0.053 | a
2004-10-17 | 2:16 | 2004-10-17 02:16 | 2019060 | 57.08 | 14.585 | 0.049 | a
2004-10-17 | 2:18 | 2004-10-17 02:18 | 2019180 | 57.08 | 14.581 | 0.045 | a
2004-10-17 | 2:20 | 2004-10-17 02:20 | 2019300 | 57.08 | 14.578 | 0.042 | a
2004-10-17 | 2:22 | 2004-10-17 02:22 | 2019420 | 57.08 | 14.575 | 0.039 | a
2004-10-17 | 2:24 | 2004-10-17 02:24 | 2019540 | 57.08 | 14.571 | 0.035 | a
2004-10-17 | 2:26 | 2004-10-17 02:26 | 2019660 | 57.1 | 14.569 | 0.033 | a
2004-10-17 | 2:28 | 2004-10-17 02:28 | 2019780 | 57.08 | 14.566 | 0.03 | a
2004-10-17 | 2:30 | 2004-10-17 02:30 | 2019900 | 57.08 | 14.563 | 0.027 | a
2004-10-17 | 2:32 | 2004-10-17 02:32 | 2020020 | 57.08 | 14.56 | 0.024 | a
2004-10-17 | 2:34 | 2004-10-17 02:34 | 2020140 | 57.08 | 14.556 | 0.02 | a
2004-10-17 | 2:36 | 2004-10-17 02:36 | 2020260 | 57.08 | 14.554 | 0.018 | a
2004-10-17 | 2:38 | 2004-10-17 02:38 | 2020380 | 57.08 | 14.552 | 0.016 | a
2004-10-17 | 2:40 | 2004-10-17 02:40 | 2020500 | 57.06 | 14.547 | 0.011 | a
2004-10-17 | 2:42 | 2004-10-17 02:42 | 2020620 | 57.06 | 14.545 | 0.009 | a
2004-10-17 | 2:44 | 2004-10-17 02:44 | 2020740 | 57.06 | 14.541 | 0.005 | a
2004-10-17 | 2:46 | 2004-10-17 02:46 | 2020860 | 57.06 | 14.538 | 0.002 | a
2004-10-17 | 2:48 | 2004-10-17 02:48 | 2020980 | 57.06 | 14.533 | -0.003 | a
2004-10-17 | 2:50 | 2004-10-17 02:50 | 2021100 | 57.06 | 14.529 | -0.007 | a
2004-10-17 | 2:52 | 2004-10-17 02:52 | 2021220 | 57.06 | 14.527 | -0.009 | a
2004-10-17 | 2:54 | 2004-10-17 02:54 | 2021340 | 57.06 | 14.524 | -0.012 | a
2004-10-17 | 2:56 | 2004-10-17 02:56 | 2021460 | 57.06 | 14.521 | -0.015 | a
2004-10-17 | 2:58 | 2004-10-17 02:58 | 2021580 | 57.06 | 14.517 | -0.019 | a
2004-10-17 | 3:00 | 2004-10-17 03:00 | 2021700 | 57.06 | 14.514 | -0.022 | a
2004-10-17 | 3:02 | 2004-10-17 03:02 | 2021820 | 57.06 | 14.511 | -0.025 | a
2004-10-17 | 3:04 | 2004-10-17 03:04 | 2021940 | 57.03 | 14.507 | -0.029 | a
2004-10-17 | 3:06 | 2004-10-17 03:06 | 2022060 | 57.06 | 14.504 | -0.032 | a
2004-10-17 | 3:08 | 2004-10-17 03:08 | 2022180 | 57.06 | 14.503 | -0.033 | a
2004-10-17 | 3:10 | 2004-10-17 03:10 | 2022300 | 57.06 | 14.498 | -0.038 | a
2004-10-17 | 3:12 | 2004-10-17 03:12 | 2022420 | 57.06 | 14.495 | -0.041 | a
2004-10-17 | 3:14 | 2004-10-17 03:14 | 2022540 | 57.06 | 14.492 | -0.044 | a
2004-10-17 | 3:16 | 2004-10-17 03:16 | 2022660 | 57.06 | 14.488 | -0.048 | a
2004-10-17 | 3:18 | 2004-10-17 03:18 | 2022780 | 57.03 | 14.487 | -0.049 | a
2004-10-17 | 3:20 | 2004-10-17 03:20 | 2022900 | 57.03 | 14.482 | -0.054 | a
2004-10-17 | 3:22 | 2004-10-17 03:22 | 2023020 | 57.03 | 14.479 | -0.057 | a
2004-10-17 | 3:24 | 2004-10-17 03:24 | 2023140 | 57.03 | 14.476 | -0.06 | a
2004-10-17 | 3:26 | 2004-10-17 03:26 | 2023260 | 57.06 | 14.473 | -0.063 | a
2004-10-17 | 3:28 | 2004-10-17 03:28 | 2023380 | 57.03 | 14.471 | -0.065 | a
2004-10-17 | 3:30 | 2004-10-17 03:30 | 2023500 | 57.06 | 14.468 | -0.068 | a
2004-10-17 | 3:32 | 2004-10-17 03:32 | 2023620 | 57.03 | 14.465 | -0.071 | a
2004-10-17 | 3:34 | 2004-10-17 03:34 | 2023740 | 57.03 | 14.461 | -0.075 | a
2004-10-17 | 3:36 | 2004-10-17 03:36 | 2023860 | 57.03 | 14.459 | -0.077 | a
2004-10-17 | 3:38 | 2004-10-17 03:38 | 2023980 | 57.03 | 14.456 | -0.08 | a
2004-10-17 | 3:40 | 2004-10-17 03:40 | 2024100 | 57.03 | 14.457 | -0.079 | a
2004-10-17 | 3:42 | 2004-10-17 03:42 | 2024220 | 57.03 | 14.449 | -0.087 | a
2004-10-17 | 3:44 | 2004-10-17 03:44 | 2024340 | 57.03 | 14.448 | -0.088 | a
2004-10-17 | 3:46 | 2004-10-17 03:46 | 2024460 | 57.03 | 14.445 | -0.091 | a
2004-10-17 | 3:48 | 2004-10-17 03:48 | 2024580 | 57.03 | 14.441 | -0.095 | a
2004-10-17 | 3:50 | 2004-10-17 03:50 | 2024700 | 57.03 | 14.44 | -0.096 | a
2004-10-17 | 3:52 | 2004-10-17 03:52 | 2024820 | 57.03 | 14.438 | -0.098 | a
2004-10-17 | 3:54 | 2004-10-17 03:54 | 2024940 | 57.03 | 14.435 | -0.101 | a
2004-10-17 | 3:56 | 2004-10-17 03:56 | 2025060 | 57.03 | 14.431 | -0.105 | a
2004-10-17 | 3:58 | 2004-10-17 03:58 | 2025180 | 57.03 | 14.427 | -0.109 | a
2004-10-17 | 4:00 | 2004-10-17 04:00 | 2025300 | 57.03 | 14.423 | -0.113 | a
2004-10-17 | 4:02 | 2004-10-17 04:02 | 2025420 | 57.03 | 14.421 | -0.115 | a
2004-10-17 | 4:04 | 2004-10-17 04:04 | 2025540 | 57.01 | 14.419 | -0.117 | a
2004-10-17 | 4:06 | 2004-10-17 04:06 | 2025660 | 57.03 | 14.415 | -0.121 | a
2004-10-17 | 4:08 | 2004-10-17 04:08 | 2025780 | 57.03 | 14.415 | -0.121 | a
2004-10-17 | 4:10 | 2004-10-17 04:10 | 2025900 | 57.03 | 14.413 | -0.123 | a
2004-10-17 | 4:12 | 2004-10-17 04:12 | 2026020 | 57.03 | 14.411 | -0.125 | a
2004-10-17 | 4:14 | 2004-10-17 04:14 | 2026140 | 57.03 | 14.41 | -0.126 | a
2004-10-17 | 4:16 | 2004-10-17 04:16 | 2026260 | 57.03 | 14.406 | -0.13 | a
2004-10-17 | 4:18 | 2004-10-17 04:18 | 2026380 | 57.03 | 14.404 | -0.132 | a
2004-10-17 | 4:20 | 2004-10-17 04:20 | 2026500 | 57.03 | 14.402 | -0.134 | a
2004-10-17 | 4:22 | 2004-10-17 04:22 | 2026620 | 57.03 | 14.401 | -0.135 | a
2004-10-17 | 4:24 | 2004-10-17 04:24 | 2026740 | 57.01 | 14.4 | -0.136 | a
2004-10-17 | 4:26 | 2004-10-17 04:26 | 2026860 | 57.01 | 14.398 | -0.138 | a
2004-10-17 | 4:28 | 2004-10-17 04:28 | 2026980 | 57.01 | 14.396 | -0.14 | a
2004-10-17 | 4:30 | 2004-10-17 04:30 | 2027100 | 57.03 | 14.394 | -0.142 | a
2004-10-17 | 4:32 | 2004-10-17 04:32 | 2027220 | 57.03 | 14.392 | -0.144 | a
2004-10-17 | 4:34 | 2004-10-17 04:34 | 2027340 | 57.01 | 14.39 | -0.146 | a
2004-10-17 | 4:36 | 2004-10-17 04:36 | 2027460 | 57.01 | 14.389 | -0.147 | a
2004-10-17 | 4:38 | 2004-10-17 04:38 | 2027580 | 57.03 | 14.387 | -0.149 | a
2004-10-17 | 4:40 | 2004-10-17 04:40 | 2027700 | 57.01 | 14.385 | -0.151 | a
2004-10-17 | 4:42 | 2004-10-17 04:42 | 2027820 | 57.01 | 14.383 | -0.153 | a
2004-10-17 | 4:44 | 2004-10-17 04:44 | 2027940 | 57.01 | 14.381 | -0.155 | a
2004-10-17 | 4:46 | 2004-10-17 04:46 | 2028060 | 57.01 | 14.38 | -0.156 | a
2004-10-17 | 4:48 | 2004-10-17 04:48 | 2028180 | 57.01 | 14.378 | -0.158 | a
2004-10-17 | 4:50 | 2004-10-17 04:50 | 2028300 | 57.01 | 14.378 | -0.158 | a
2004-10-17 | 4:52 | 2004-10-17 04:52 | 2028420 | 57.01 | 14.375 | -0.161 | a
2004-10-17 | 4:54 | 2004-10-17 04:54 | 2028540 | 57.01 | 14.373 | -0.163 | a
2004-10-17 | 4:56 | 2004-10-17 04:56 | 2028660 | 57.01 | 14.373 | -0.163 | a
2004-10-17 | 4:58 | 2004-10-17 04:58 | 2028780 | 57.01 | 14.373 | -0.163 | a
2004-10-17 | 5:00 | 2004-10-17 05:00 | 2028900 | 57.03 | 14.372 | -0.164 | a
2004-10-17 | 5:02 | 2004-10-17 05:02 | 2029020 | 57.01 | 14.371 | -0.165 | a
2004-10-17 | 5:04 | 2004-10-17 05:04 | 2029140 | 57.01 | 14.37 | -0.166 | a
2004-10-17 | 5:06 | 2004-10-17 05:06 | 2029260 | 57.01 | 14.369 | -0.167 | a
2004-10-17 | 5:08 | 2004-10-17 05:08 | 2029380 | 57.01 | 14.368 | -0.168 | a
2004-10-17 | 5:10 | 2004-10-17 05:10 | 2029500 | 57.01 | 14.367 | -0.169 | a
2004-10-17 | 5:12 | 2004-10-17 05:12 | 2029620 | 57.01 | 14.366 | -0.17 | a
2004-10-17 | 5:14 | 2004-10-17 05:14 | 2029740 | 57.01 | 14.365 | -0.171 | a
2004-10-17 | 5:16 | 2004-10-17 05:16 | 2029860 | 57.01 | 14.364 | -0.172 | a
2004-10-17 | 5:18 | 2004-10-17 05:18 | 2029980 | 57.01 | 14.364 | -0.172 | a
2004-10-17 | 5:20 | 2004-10-17 05:20 | 2030100 | 57.01 | 14.363 | -0.173 | a
2004-10-17 | 5:22 | 2004-10-17 05:22 | 2030220 | 57.01 | 14.361 | -0.175 | a
2004-10-17 | 5:24 | 2004-10-17 05:24 | 2030340 | 57.01 | 14.361 | -0.175 | a
2004-10-17 | 5:26 | 2004-10-17 05:26 | 2030460 | 57.01 | 14.361 | -0.175 | a
2004-10-17 | 5:28 | 2004-10-17 05:28 | 2030580 | 57.01 | 14.359 | -0.177 | a
2004-10-17 | 5:30 | 2004-10-17 05:30 | 2030700 | 57.01 | 14.359 | -0.177 | a
2004-10-17 | 5:32 | 2004-10-17 05:32 | 2030820 | 57.01 | 14.358 | -0.178 | a
2004-10-17 | 5:34 | 2004-10-17 05:34 | 2030940 | 57.01 | 14.358 | -0.178 | a
2004-10-17 | 5:36 | 2004-10-17 05:36 | 2031060 | 57.01 | 14.36 | -0.176 | a
2004-10-17 | 5:38 | 2004-10-17 05:38 | 2031180 | 57.01 | 14.357 | -0.179 | a
2004-10-17 | 5:40 | 2004-10-17 05:40 | 2031300 | 57.01 | 14.358 | -0.178 | a
2004-10-17 | 5:42 | 2004-10-17 05:42 | 2031420 | 57.01 | 14.36 | -0.176 | a
2004-10-17 | 5:44 | 2004-10-17 05:44 | 2031540 | 56.99 | 14.359 | -0.177 | a
2004-10-17 | 5:46 | 2004-10-17 05:46 | 2031660 | 57.01 | 14.357 | -0.179 | a
2004-10-17 | 5:48 | 2004-10-17 05:48 | 2031780 | 57.01 | 14.356 | -0.18 | a
2004-10-17 | 5:50 | 2004-10-17 05:50 | 2031900 | 57.01 | 14.356 | -0.18 | a
2004-10-17 | 5:52 | 2004-10-17 05:52 | 2032020 | 57.01 | 14.358 | -0.178 | a
2004-10-17 | 5:54 | 2004-10-17 05:54 | 2032140 | 57.01 | 14.358 | -0.178 | a
2004-10-17 | 5:56 | 2004-10-17 05:56 | 2032260 | 57.01 | 14.359 | -0.177 | a
2004-10-17 | 5:58 | 2004-10-17 05:58 | 2032380 | 57.01 | 14.359 | -0.177 | a
2004-10-17 | 6:00 | 2004-10-17 06:00 | 2032500 | 57.01 | 14.36 | -0.176 | a
2004-10-17 | 6:02 | 2004-10-17 06:02 | 2032620 | 57.01 | 14.361 | -0.175 | a
2004-10-17 | 6:04 | 2004-10-17 06:04 | 2032740 | 57.01 | 14.361 | -0.175 | a
2004-10-17 | 6:06 | 2004-10-17 06:06 | 2032860 | 57.01 | 14.362 | -0.174 | a
2004-10-17 | 6:08 | 2004-10-17 06:08 | 2032980 | 57.01 | 14.362 | -0.174 | a
2004-10-17 | 6:10 | 2004-10-17 06:10 | 2033100 | 57.01 | 14.362 | -0.174 | a
2004-10-17 | 6:12 | 2004-10-17 06:12 | 2033220 | 57.01 | 14.364 | -0.172 | a
2004-10-17 | 6:14 | 2004-10-17 06:14 | 2033340 | 57.01 | 14.364 | -0.172 | a
2004-10-17 | 6:16 | 2004-10-17 06:16 | 2033460 | 57.01 | 14.363 | -0.173 | a
2004-10-17 | 6:18 | 2004-10-17 06:18 | 2033580 | 57.01 | 14.363 | -0.173 | a
2004-10-17 | 6:20 | 2004-10-17 06:20 | 2033700 | 57.01 | 14.364 | -0.172 | a
2004-10-17 | 6:22 | 2004-10-17 06:22 | 2033820 | 57.01 | 14.366 | -0.17 | a
2004-10-17 | 6:24 | 2004-10-17 06:24 | 2033940 | 57.01 | 14.365 | -0.171 | a
2004-10-17 | 6:26 | 2004-10-17 06:26 | 2034060 | 57.01 | 14.367 | -0.169 | a
2004-10-17 | 6:28 | 2004-10-17 06:28 | 2034180 | 57.01 | 14.367 | -0.169 | a
2004-10-17 | 6:30 | 2004-10-17 06:30 | 2034300 | 57.01 | 14.367 | -0.169 | a
2004-10-17 | 6:32 | 2004-10-17 06:32 | 2034420 | 57.01 | 14.366 | -0.17 | a
2004-10-17 | 6:34 | 2004-10-17 06:34 | 2034540 | 57.01 | 14.367 | -0.169 | a
2004-10-17 | 6:36 | 2004-10-17 06:36 | 2034660 | 57.01 | 14.37 | -0.166 | a
2004-10-17 | 6:38 | 2004-10-17 06:38 | 2034780 | 57.01 | 14.37 | -0.166 | a
2004-10-17 | 6:40 | 2004-10-17 06:40 | 2034900 | 57.01 | 14.368 | -0.168 | a
2004-10-17 | 6:42 | 2004-10-17 06:42 | 2035020 | 57.01 | 14.374 | -0.162 | a
2004-10-17 | 6:44 | 2004-10-17 06:44 | 2035140 | 57.01 | 14.372 | -0.164 | a
2004-10-17 | 6:46 | 2004-10-17 06:46 | 2035260 | 57.01 | 14.374 | -0.162 | a
2004-10-17 | 6:48 | 2004-10-17 06:48 | 2035380 | 57.01 | 14.376 | -0.16 | a
2004-10-17 | 6:50 | 2004-10-17 06:50 | 2035500 | 57.01 | 14.377 | -0.159 | a
2004-10-17 | 6:52 | 2004-10-17 06:52 | 2035620 | 57.01 | 14.378 | -0.158 | a
2004-10-17 | 6:54 | 2004-10-17 06:54 | 2035740 | 57.01 | 14.379 | -0.157 | a
2004-10-17 | 6:56 | 2004-10-17 06:56 | 2035860 | 57.01 | 14.382 | -0.154 | a
2004-10-17 | 6:58 | 2004-10-17 06:58 | 2035980 | 57.01 | 14.384 | -0.152 | a
2004-10-17 | 7:00 | 2004-10-17 07:00 | 2036100 | 57.01 | 14.384 | -0.152 | a
2004-10-17 | 7:02 | 2004-10-17 07:02 | 2036220 | 57.01 | 14.386 | -0.15 | a
2004-10-17 | 7:04 | 2004-10-17 07:04 | 2036340 | 57.01 | 14.387 | -0.149 | a
2004-10-17 | 7:06 | 2004-10-17 07:06 | 2036460 | 57.01 | 14.39 | -0.146 | a
2004-10-17 | 7:08 | 2004-10-17 07:08 | 2036580 | 57.01 | 14.392 | -0.144 | a
2004-10-17 | 7:10 | 2004-10-17 07:10 | 2036700 | 57.01 | 14.392 | -0.144 | a
2004-10-17 | 7:12 | 2004-10-17 07:12 | 2036820 | 57.01 | 14.394 | -0.142 | a
2004-10-17 | 7:14 | 2004-10-17 07:14 | 2036940 | 57.01 | 14.395 | -0.141 | a
2004-10-17 | 7:16 | 2004-10-17 07:16 | 2037060 | 57.01 | 14.396 | -0.14 | a
2004-10-17 | 7:18 | 2004-10-17 07:18 | 2037180 | 57.01 | 14.398 | -0.138 | a
2004-10-17 | 7:20 | 2004-10-17 07:20 | 2037300 | 57.01 | 14.399 | -0.137 | a
2004-10-17 | 7:22 | 2004-10-17 07:22 | 2037420 | 57.01 | 14.401 | -0.135 | a
2004-10-17 | 7:24 | 2004-10-17 07:24 | 2037540 | 57.01 | 14.4 | -0.136 | a
2004-10-17 | 7:26 | 2004-10-17 07:26 | 2037660 | 57.01 | 14.401 | -0.135 | a
2004-10-17 | 7:28 | 2004-10-17 07:28 | 2037780 | 57.01 | 14.403 | -0.133 | a
2004-10-17 | 7:30 | 2004-10-17 07:30 | 2037900 | 57.01 | 14.404 | -0.132 | a
2004-10-17 | 7:32 | 2004-10-17 07:32 | 2038020 | 57.01 | 14.407 | -0.129 | a
2004-10-17 | 7:34 | 2004-10-17 07:34 | 2038140 | 57.01 | 14.408 | -0.128 | a
2004-10-17 | 7:36 | 2004-10-17 07:36 | 2038260 | 57.01 | 14.41 | -0.126 | a
2004-10-17 | 7:38 | 2004-10-17 07:38 | 2038380 | 57.01 | 14.411 | -0.125 | a
2004-10-17 | 7:40 | 2004-10-17 07:40 | 2038500 | 57.01 | 14.413 | -0.123 | a
2004-10-17 | 7:42 | 2004-10-17 07:42 | 2038620 | 57.01 | 14.414 | -0.122 | a
2004-10-17 | 7:44 | 2004-10-17 07:44 | 2038740 | 57.01 | 14.415 | -0.121 | a
2004-10-17 | 7:46 | 2004-10-17 07:46 | 2038860 | 57.01 | 14.417 | -0.119 | a
2004-10-17 | 7:48 | 2004-10-17 07:48 | 2038980 | 57.01 | 14.419 | -0.117 | a
2004-10-17 | 7:50 | 2004-10-17 07:50 | 2039100 | 57.01 | 14.422 | -0.114 | a
2004-10-17 | 7:52 | 2004-10-17 07:52 | 2039220 | 57.01 | 14.422 | -0.114 | a
2004-10-17 | 7:54 | 2004-10-17 07:54 | 2039340 | 57.01 | 14.424 | -0.112 | a
2004-10-17 | 7:56 | 2004-10-17 07:56 | 2039460 | 57.03 | 14.427 | -0.109 | a
2004-10-17 | 7:58 | 2004-10-17 07:58 | 2039580 | 57.03 | 14.428 | -0.108 | a
2004-10-17 | 8:00 | 2004-10-17 08:00 | 2039700 | 57.01 | 14.43 | -0.106 | a
2004-10-17 | 8:02 | 2004-10-17 08:02 | 2039820 | 57.01 | 14.433 | -0.103 | a
2004-10-17 | 8:04 | 2004-10-17 08:04 | 2039940 | 57.01 | 14.436 | -0.1 | a
2004-10-17 | 8:06 | 2004-10-17 08:06 | 2040060 | 57.01 | 14.437 | -0.099 | a
2004-10-17 | 8:08 | 2004-10-17 08:08 | 2040180 | 57.03 | 14.439 | -0.097 | a
2004-10-17 | 8:10 | 2004-10-17 08:10 | 2040300 | 57.01 | 14.441 | -0.095 | a
2004-10-17 | 8:12 | 2004-10-17 08:12 | 2040420 | 57.03 | 14.443 | -0.093 | a
2004-10-17 | 8:14 | 2004-10-17 08:14 | 2040540 | 57.03 | 14.446 | -0.09 | a
2004-10-17 | 8:16 | 2004-10-17 08:16 | 2040660 | 57.03 | 14.448 | -0.088 | a
2004-10-17 | 8:18 | 2004-10-17 08:18 | 2040780 | 57.03 | 14.45 | -0.086 | a
2004-10-17 | 8:20 | 2004-10-17 08:20 | 2040900 | 57.03 | 14.451 | -0.085 | a
2004-10-17 | 8:22 | 2004-10-17 08:22 | 2041020 | 57.03 | 14.453 | -0.083 | a
2004-10-17 | 8:24 | 2004-10-17 08:24 | 2041140 | 57.03 | 14.455 | -0.081 | a
2004-10-17 | 8:26 | 2004-10-17 08:26 | 2041260 | 57.06 | 14.458 | -0.078 | a
2004-10-17 | 8:28 | 2004-10-17 08:28 | 2041380 | 57.03 | 14.459 | -0.077 | a
2004-10-17 | 8:30 | 2004-10-17 08:30 | 2041500 | 57.03 | 14.461 | -0.075 | a
2004-10-17 | 8:32 | 2004-10-17 08:32 | 2041620 | 57.03 | 14.462 | -0.074 | a
2004-10-17 | 8:34 | 2004-10-17 08:34 | 2041740 | 57.03 | 14.466 | -0.07 | a
2004-10-17 | 8:36 | 2004-10-17 08:36 | 2041860 | 57.03 | 14.467 | -0.069 | a
2004-10-17 | 8:38 | 2004-10-17 08:38 | 2041980 | 57.03 | 14.468 | -0.068 | a
2004-10-17 | 8:40 | 2004-10-17 08:40 | 2042100 | 57.06 | 14.471 | -0.065 | a
2004-10-17 | 8:42 | 2004-10-17 08:42 | 2042220 | 57.03 | 14.473 | -0.063 | a
2004-10-17 | 8:44 | 2004-10-17 08:44 | 2042340 | 57.03 | 14.475 | -0.061 | a
2004-10-17 | 8:46 | 2004-10-17 08:46 | 2042460 | 57.03 | 14.477 | -0.059 | a
2004-10-17 | 8:48 | 2004-10-17 08:48 | 2042580 | 57.03 | 14.48 | -0.056 | a
2004-10-17 | 8:50 | 2004-10-17 08:50 | 2042700 | 57.03 | 14.482 | -0.054 | a
2004-10-17 | 8:52 | 2004-10-17 08:52 | 2042820 | 57.06 | 14.483 | -0.053 | a
2004-10-17 | 8:54 | 2004-10-17 08:54 | 2042940 | 57.06 | 14.483 | -0.053 | a
2004-10-17 | 8:56 | 2004-10-17 08:56 | 2043060 | 57.06 | 14.485 | -0.051 | a
2004-10-17 | 8:58 | 2004-10-17 08:58 | 2043180 | 57.06 | 14.486 | -0.05 | a
2004-10-17 | 9:00 | 2004-10-17 09:00 | 2043300 | 57.06 | 14.489 | -0.047 | a
2004-10-17 | 9:02 | 2004-10-17 09:02 | 2043420 | 57.06 | 14.491 | -0.045 | a
2004-10-17 | 9:04 | 2004-10-17 09:04 | 2043540 | 57.06 | 14.493 | -0.043 | a
2004-10-17 | 9:06 | 2004-10-17 09:06 | 2043660 | 57.06 | 14.494 | -0.042 | a
2004-10-17 | 9:08 | 2004-10-17 09:08 | 2043780 | 57.06 | 14.494 | -0.042 | a
2004-10-17 | 9:10 | 2004-10-17 09:10 | 2043900 | 57.06 | 14.496 | -0.04 | a
2004-10-17 | 9:12 | 2004-10-17 09:12 | 2044020 | 57.06 | 14.499 | -0.037 | a
2004-10-17 | 9:14 | 2004-10-17 09:14 | 2044140 | 57.06 | 14.501 | -0.035 | a
2004-10-17 | 9:16 | 2004-10-17 09:16 | 2044260 | 57.06 | 14.502 | -0.034 | a
2004-10-17 | 9:18 | 2004-10-17 09:18 | 2044380 | 57.06 | 14.503 | -0.033 | a
2004-10-17 | 9:20 | 2004-10-17 09:20 | 2044500 | 57.06 | 14.501 | -0.035 | a
2004-10-17 | 9:22 | 2004-10-17 09:22 | 2044620 | 57.06 | 14.501 | -0.035 | a
2004-10-17 | 9:24 | 2004-10-17 09:24 | 2044740 | 57.06 | 14.501 | -0.035 | a
2004-10-17 | 9:26 | 2004-10-17 09:26 | 2044860 | 57.06 | 14.503 | -0.033 | a
2004-10-17 | 9:28 | 2004-10-17 09:28 | 2044980 | 57.06 | 14.506 | -0.03 | a
2004-10-17 | 9:30 | 2004-10-17 09:30 | 2045100 | 57.06 | 14.51 | -0.026 | a
2004-10-17 | 9:32 | 2004-10-17 09:32 | 2045220 | 57.06 | 14.511 | -0.025 | a
2004-10-17 | 9:34 | 2004-10-17 09:34 | 2045340 | 57.06 | 14.513 | -0.023 | a
2004-10-17 | 9:36 | 2004-10-17 09:36 | 2045460 | 57.06 | 14.515 | -0.021 | a
2004-10-17 | 9:38 | 2004-10-17 09:38 | 2045580 | 57.06 | 14.514 | -0.022 | a
2004-10-17 | 9:40 | 2004-10-17 09:40 | 2045700 | 57.06 | 14.516 | -0.02 | a
2004-10-17 | 9:42 | 2004-10-17 09:42 | 2045820 | 57.06 | 14.517 | -0.019 | a
2004-10-17 | 9:44 | 2004-10-17 09:44 | 2045940 | 57.06 | 14.517 | -0.019 | a
2004-10-17 | 9:46 | 2004-10-17 09:46 | 2046060 | 57.06 | 14.519 | -0.017 | a
2004-10-17 | 9:48 | 2004-10-17 09:48 | 2046180 | 57.06 | 14.521 | -0.015 | a
2004-10-17 | 9:50 | 2004-10-17 09:50 | 2046300 | 57.06 | 14.522 | -0.014 | a
2004-10-17 | 9:52 | 2004-10-17 09:52 | 2046420 | 57.06 | 14.523 | -0.013 | a
2004-10-17 | 9:54 | 2004-10-17 09:54 | 2046540 | 57.06 | 14.523 | -0.013 | a
2004-10-17 | 9:56 | 2004-10-17 09:56 | 2046660 | 57.06 | 14.523 | -0.013 | a
2004-10-17 | 9:58 | 2004-10-17 09:58 | 2046780 | 57.06 | 14.523 | -0.013 | a
2004-10-17 | 10:00 | 2004-10-17 10:00 | 2046900 | 57.06 | 14.523 | -0.013 | a
2004-10-17 | 10:02 | 2004-10-17 10:02 | 2047020 | 57.06 | 14.522 | -0.014 | a
2004-10-17 | 10:04 | 2004-10-17 10:04 | 2047140 | 57.06 | 14.521 | -0.015 | a
2004-10-17 | 10:06 | 2004-10-17 10:06 | 2047260 | 57.06 | 14.521 | -0.015 | a
2004-10-17 | 10:08 | 2004-10-17 10:08 | 2047380 | 57.06 | 14.521 | -0.015 | a
2004-10-17 | 10:10 | 2004-10-17 10:10 | 2047500 | 57.06 | 14.521 | -0.015 | a
2004-10-17 | 10:12 | 2004-10-17 10:12 | 2047620 | 57.03 | 14.521 | -0.015 | a
2004-10-17 | 10:14 | 2004-10-17 10:14 | 2047740 | 57.06 | 14.523 | -0.013 | a
2004-10-17 | 10:16 | 2004-10-17 10:16 | 2047860 | 57.06 | 14.524 | -0.012 | a
2004-10-17 | 10:18 | 2004-10-17 10:18 | 2047980 | 57.06 | 14.524 | -0.012 | a
2004-10-17 | 10:20 | 2004-10-17 10:20 | 2048100 | 57.06 | 14.524 | -0.012 | a
2004-10-17 | 10:22 | 2004-10-17 10:22 | 2048220 | 57.06 | 14.523 | -0.013 | a
2004-10-17 | 10:24 | 2004-10-17 10:24 | 2048340 | 57.06 | 14.524 | -0.012 | a
2004-10-17 | 10:26 | 2004-10-17 10:26 | 2048460 | 57.06 | 14.524 | -0.012 | a
2004-10-17 | 10:28 | 2004-10-17 10:28 | 2048580 | 57.06 | 14.526 | -0.01 | a
2004-10-17 | 10:30 | 2004-10-17 10:30 | 2048700 | 57.06 | 14.523 | -0.013 | a
2004-10-17 | 10:32 | 2004-10-17 10:32 | 2048820 | 57.06 | 14.523 | -0.013 | a
2004-10-17 | 10:34 | 2004-10-17 10:34 | 2048940 | 57.06 | 14.523 | -0.013 | a
2004-10-17 | 10:36 | 2004-10-17 10:36 | 2049060 | 57.06 | 14.522 | -0.014 | a
2004-10-17 | 10:38 | 2004-10-17 10:38 | 2049180 | 57.06 | 14.521 | -0.015 | a
2004-10-17 | 10:40 | 2004-10-17 10:40 | 2049300 | 57.06 | 14.519 | -0.017 | a
2004-10-17 | 10:42 | 2004-10-17 10:42 | 2049420 | 57.06 | 14.52 | -0.016 | a
2004-10-17 | 10:44 | 2004-10-17 10:44 | 2049540 | 57.06 | 14.52 | -0.016 | a
2004-10-17 | 10:46 | 2004-10-17 10:46 | 2049660 | 57.06 | 14.52 | -0.016 | a
2004-10-17 | 10:48 | 2004-10-17 10:48 | 2049780 | 57.06 | 14.518 | -0.018 | a
2004-10-17 | 10:50 | 2004-10-17 10:50 | 2049900 | 57.06 | 14.516 | -0.02 | a
2004-10-17 | 10:52 | 2004-10-17 10:52 | 2050020 | 57.06 | 14.515 | -0.021 | a
2004-10-17 | 10:54 | 2004-10-17 10:54 | 2050140 | 57.06 | 14.513 | -0.023 | a
2004-10-17 | 10:56 | 2004-10-17 10:56 | 2050260 | 57.06 | 14.512 | -0.024 | a
2004-10-17 | 10:58 | 2004-10-17 10:58 | 2050380 | 57.03 | 14.51 | -0.026 | a
2004-10-17 | 11:00 | 2004-10-17 11:00 | 2050500 | 57.06 | 14.508 | -0.028 | a
2004-10-17 | 11:02 | 2004-10-17 11:02 | 2050620 | 57.06 | 14.507 | -0.029 | a
2004-10-17 | 11:04 | 2004-10-17 11:04 | 2050740 | 57.06 | 14.505 | -0.031 | a
2004-10-17 | 11:06 | 2004-10-17 11:06 | 2050860 | 57.03 | 14.503 | -0.033 | a
2004-10-17 | 11:08 | 2004-10-17 11:08 | 2050980 | 57.03 | 14.502 | -0.034 | a
2004-10-17 | 11:10 | 2004-10-17 11:10 | 2051100 | 57.03 | 14.5 | -0.036 | a
2004-10-17 | 11:12 | 2004-10-17 11:12 | 2051220 | 57.03 | 14.498 | -0.038 | a
2004-10-17 | 11:14 | 2004-10-17 11:14 | 2051340 | 57.03 | 14.496 | -0.04 | a
2004-10-17 | 11:16 | 2004-10-17 11:16 | 2051460 | 57.06 | 14.495 | -0.041 | a
2004-10-17 | 11:18 | 2004-10-17 11:18 | 2051580 | 57.06 | 14.492 | -0.044 | a
2004-10-17 | 11:20 | 2004-10-17 11:20 | 2051700 | 57.03 | 14.49 | -0.046 | a
2004-10-17 | 11:22 | 2004-10-17 11:22 | 2051820 | 57.03 | 14.488 | -0.048 | a
2004-10-17 | 11:24 | 2004-10-17 11:24 | 2051940 | 57.03 | 14.487 | -0.049 | a
2004-10-17 | 11:26 | 2004-10-17 11:26 | 2052060 | 57.03 | 14.485 | -0.051 | a
2004-10-17 | 11:28 | 2004-10-17 11:28 | 2052180 | 57.03 | 14.486 | -0.05 | a
2004-10-17 | 11:30 | 2004-10-17 11:30 | 2052300 | 57.03 | 14.483 | -0.053 | a
2004-10-17 | 11:32 | 2004-10-17 11:32 | 2052420 | 57.03 | 14.481 | -0.055 | a
2004-10-17 | 11:34 | 2004-10-17 11:34 | 2052540 | 57.03 | 14.479 | -0.057 | a
2004-10-17 | 11:36 | 2004-10-17 11:36 | 2052660 | 57.06 | 14.477 | -0.059 | a
2004-10-17 | 11:38 | 2004-10-17 11:38 | 2052780 | 57.03 | 14.474 | -0.062 | a
2004-10-17 | 11:40 | 2004-10-17 11:40 | 2052900 | 57.03 | 14.472 | -0.064 | a
2004-10-17 | 11:42 | 2004-10-17 11:42 | 2053020 | 57.03 | 14.471 | -0.065 | a
2004-10-17 | 11:44 | 2004-10-17 11:44 | 2053140 | 57.03 | 14.469 | -0.067 | a
2004-10-17 | 11:46 | 2004-10-17 11:46 | 2053260 | 57.03 | 14.467 | -0.069 | a
2004-10-17 | 11:48 | 2004-10-17 11:48 | 2053380 | 57.03 | 14.465 | -0.071 | a
2004-10-17 | 11:50 | 2004-10-17 11:50 | 2053500 | 57.03 | 14.461 | -0.075 | a
2004-10-17 | 11:52 | 2004-10-17 11:52 | 2053620 | 57.03 | 14.458 | -0.078 | a
2004-10-17 | 11:54 | 2004-10-17 11:54 | 2053740 | 57.03 | 14.455 | -0.081 | a
2004-10-17 | 11:56 | 2004-10-17 11:56 | 2053860 | 57.03 | 14.453 | -0.083 | a
2004-10-17 | 11:58 | 2004-10-17 11:58 | 2053980 | 57.03 | 14.451 | -0.085 | a
2004-10-17 | 12:00 | 2004-10-17 12:00 | 2054100 | 57.03 | 14.449 | -0.087 | a
2004-10-17 | 12:02 | 2004-10-17 12:02 | 2054220 | 57.03 | 14.446 | -0.09 | a
2004-10-17 | 12:04 | 2004-10-17 12:04 | 2054340 | 57.01 | 14.442 | -0.094 | a
2004-10-17 | 12:06 | 2004-10-17 12:06 | 2054460 | 57.03 | 14.438 | -0.098 | a
2004-10-17 | 12:08 | 2004-10-17 12:08 | 2054580 | 57.03 | 14.435 | -0.101 | a
2004-10-17 | 12:10 | 2004-10-17 12:10 | 2054700 | 57.01 | 14.431 | -0.105 | a
2004-10-17 | 12:12 | 2004-10-17 12:12 | 2054820 | 57.03 | 14.428 | -0.108 | a
2004-10-17 | 12:14 | 2004-10-17 12:14 | 2054940 | 57.03 | 14.426 | -0.11 | a
2004-10-17 | 12:16 | 2004-10-17 12:16 | 2055060 | 57.01 | 14.422 | -0.114 | a
2004-10-17 | 12:18 | 2004-10-17 12:18 | 2055180 | 57.03 | 14.419 | -0.117 | a
2004-10-17 | 12:20 | 2004-10-17 12:20 | 2055300 | 57.03 | 14.415 | -0.121 | a
2004-10-17 | 12:22 | 2004-10-17 12:22 | 2055420 | 57.01 | 14.412 | -0.124 | a
2004-10-17 | 12:24 | 2004-10-17 12:24 | 2055540 | 57.01 | 14.408 | -0.128 | a
2004-10-17 | 12:26 | 2004-10-17 12:26 | 2055660 | 57.01 | 14.404 | -0.132 | a
2004-10-17 | 12:28 | 2004-10-17 12:28 | 2055780 | 57.01 | 14.399 | -0.137 | a
2004-10-17 | 12:30 | 2004-10-17 12:30 | 2055900 | 57.01 | 14.398 | -0.138 | a
2004-10-17 | 12:32 | 2004-10-17 12:32 | 2056020 | 57.01 | 14.392 | -0.144 | a
2004-10-17 | 12:34 | 2004-10-17 12:34 | 2056140 | 57.01 | 14.392 | -0.144 | a
2004-10-17 | 12:36 | 2004-10-17 12:36 | 2056260 | 57.01 | 14.392 | -0.144 | a
2004-10-17 | 12:38 | 2004-10-17 12:38 | 2056380 | 57.01 | 14.388 | -0.148 | a
2004-10-17 | 12:40 | 2004-10-17 12:40 | 2056500 | 57.01 | 14.384 | -0.152 | a
2004-10-17 | 12:42 | 2004-10-17 12:42 | 2056620 | 57.01 | 14.382 | -0.154 | a
2004-10-17 | 12:44 | 2004-10-17 12:44 | 2056740 | 57.01 | 14.379 | -0.157 | a
2004-10-17 | 12:46 | 2004-10-17 12:46 | 2056860 | 57.01 | 14.376 | -0.16 | a
2004-10-17 | 12:48 | 2004-10-17 12:48 | 2056980 | 57.01 | 14.371 | -0.165 | a
2004-10-17 | 12:50 | 2004-10-17 12:50 | 2057100 | 57.01 | 14.368 | -0.168 | a
2004-10-17 | 12:52 | 2004-10-17 12:52 | 2057220 | 57.01 | 14.364 | -0.172 | a
2004-10-17 | 12:54 | 2004-10-17 12:54 | 2057340 | 57.01 | 14.36 | -0.176 | a
2004-10-17 | 12:56 | 2004-10-17 12:56 | 2057460 | 57.01 | 14.358 | -0.178 | a
2004-10-17 | 12:58 | 2004-10-17 12:58 | 2057580 | 57.01 | 14.355 | -0.181 | a
2004-10-17 | 13:00 | 2004-10-17 13:00 | 2057700 | 57.01 | 14.351 | -0.185 | a
2004-10-17 | 13:02 | 2004-10-17 13:02 | 2057820 | 57.01 | 14.348 | -0.188 | a
2004-10-17 | 13:04 | 2004-10-17 13:04 | 2057940 | 57.01 | 14.345 | -0.191 | a
2004-10-17 | 13:06 | 2004-10-17 13:06 | 2058060 | 57.01 | 14.341 | -0.195 | a
2004-10-17 | 13:08 | 2004-10-17 13:08 | 2058180 | 57.01 | 14.338 | -0.198 | a
2004-10-17 | 13:10 | 2004-10-17 13:10 | 2058300 | 57.01 | 14.331 | -0.205 | a
2004-10-17 | 13:12 | 2004-10-17 13:12 | 2058420 | 57.01 | 14.33 | -0.206 | a
2004-10-17 | 13:14 | 2004-10-17 13:14 | 2058540 | 57.01 | 14.327 | -0.209 | a
2004-10-17 | 13:16 | 2004-10-17 13:16 | 2058660 | 57.01 | 14.323 | -0.213 | a
2004-10-17 | 13:18 | 2004-10-17 13:18 | 2058780 | 57.01 | 14.32 | -0.216 | a
2004-10-17 | 13:20 | 2004-10-17 13:20 | 2058900 | 57.01 | 14.315 | -0.221 | a
2004-10-17 | 13:22 | 2004-10-17 13:22 | 2059020 | 57.01 | 14.311 | -0.225 | a
2004-10-17 | 13:24 | 2004-10-17 13:24 | 2059140 | 57.01 | 14.309 | -0.227 | a
2004-10-17 | 13:26 | 2004-10-17 13:26 | 2059260 | 57.01 | 14.306 | -0.23 | a
2004-10-17 | 13:28 | 2004-10-17 13:28 | 2059380 | 57.01 | 14.303 | -0.233 | a
2004-10-17 | 13:30 | 2004-10-17 13:30 | 2059500 | 57.01 | 14.299 | -0.237 | a
2004-10-17 | 13:32 | 2004-10-17 13:32 | 2059620 | 57.01 | 14.296 | -0.24 | a
2004-10-17 | 13:34 | 2004-10-17 13:34 | 2059740 | 57.01 | 14.294 | -0.242 | a
2004-10-17 | 13:36 | 2004-10-17 13:36 | 2059860 | 56.99 | 14.291 | -0.245 | a
2004-10-17 | 13:38 | 2004-10-17 13:38 | 2059980 | 57.01 | 14.288 | -0.248 | a
2004-10-17 | 13:40 | 2004-10-17 13:40 | 2060100 | 57.01 | 14.285 | -0.251 | a
2004-10-17 | 13:42 | 2004-10-17 13:42 | 2060220 | 57.01 | 14.284 | -0.252 | a
2004-10-17 | 13:44 | 2004-10-17 13:44 | 2060340 | 57.01 | 14.281 | -0.255 | a
2004-10-17 | 13:46 | 2004-10-17 13:46 | 2060460 | 57.01 | 14.277 | -0.259 | a
2004-10-17 | 13:48 | 2004-10-17 13:48 | 2060580 | 57.01 | 14.274 | -0.262 | a
2004-10-17 | 13:50 | 2004-10-17 13:50 | 2060700 | 57.01 | 14.272 | -0.264 | a
2004-10-17 | 13:52 | 2004-10-17 13:52 | 2060820 | 57.01 | 14.269 | -0.267 | a
2004-10-17 | 13:54 | 2004-10-17 13:54 | 2060940 | 57.01 | 14.266 | -0.27 | a
2004-10-17 | 13:56 | 2004-10-17 13:56 | 2061060 | 57.01 | 14.264 | -0.272 | a
2004-10-17 | 13:58 | 2004-10-17 13:58 | 2061180 | 56.99 | 14.26 | -0.276 | a
2004-10-17 | 14:00 | 2004-10-17 14:00 | 2061300 | 57.01 | 14.258 | -0.278 | a
2004-10-17 | 14:02 | 2004-10-17 14:02 | 2061420 | 56.99 | 14.255 | -0.281 | a
2004-10-17 | 14:04 | 2004-10-17 14:04 | 2061540 | 56.99 | 14.252 | -0.284 | a
2004-10-17 | 14:06 | 2004-10-17 14:06 | 2061660 | 56.99 | 14.249 | -0.287 | a
2004-10-17 | 14:08 | 2004-10-17 14:08 | 2061780 | 56.99 | 14.246 | -0.29 | a
2004-10-17 | 14:10 | 2004-10-17 14:10 | 2061900 | 56.99 | 14.243 | -0.293 | a
2004-10-17 | 14:12 | 2004-10-17 14:12 | 2062020 | 57.01 | 14.24 | -0.296 | a
2004-10-17 | 14:14 | 2004-10-17 14:14 | 2062140 | 56.99 | 14.237 | -0.299 | a
2004-10-17 | 14:16 | 2004-10-17 14:16 | 2062260 | 56.99 | 14.234 | -0.302 | a
2004-10-17 | 14:18 | 2004-10-17 14:18 | 2062380 | 56.99 | 14.231 | -0.305 | a
2004-10-17 | 14:20 | 2004-10-17 14:20 | 2062500 | 56.99 | 14.228 | -0.308 | a
2004-10-17 | 14:22 | 2004-10-17 14:22 | 2062620 | 56.99 | 14.223 | -0.313 | a
2004-10-17 | 14:24 | 2004-10-17 14:24 | 2062740 | 56.99 | 14.223 | -0.313 | a
2004-10-17 | 14:26 | 2004-10-17 14:26 | 2062860 | 57.01 | 14.22 | -0.316 | a
2004-10-17 | 14:28 | 2004-10-17 14:28 | 2062980 | 56.99 | 14.217 | -0.319 | a
2004-10-17 | 14:30 | 2004-10-17 14:30 | 2063100 | 56.99 | 14.213 | -0.323 | a
2004-10-17 | 14:32 | 2004-10-17 14:32 | 2063220 | 56.99 | 14.21 | -0.326 | a
2004-10-17 | 14:34 | 2004-10-17 14:34 | 2063340 | 56.99 | 14.209 | -0.327 | a
2004-10-17 | 14:36 | 2004-10-17 14:36 | 2063460 | 56.99 | 14.206 | -0.33 | a
2004-10-17 | 14:38 | 2004-10-17 14:38 | 2063580 | 56.99 | 14.203 | -0.333 | a
2004-10-17 | 14:40 | 2004-10-17 14:40 | 2063700 | 56.99 | 14.201 | -0.335 | a
2004-10-17 | 14:42 | 2004-10-17 14:42 | 2063820 | 56.99 | 14.198 | -0.338 | a
2004-10-17 | 14:44 | 2004-10-17 14:44 | 2063940 | 56.99 | 14.196 | -0.34 | a
2004-10-17 | 14:46 | 2004-10-17 14:46 | 2064060 | 56.99 | 14.192 | -0.344 | a
2004-10-17 | 14:48 | 2004-10-17 14:48 | 2064180 | 56.99 | 14.189 | -0.347 | a
2004-10-17 | 14:50 | 2004-10-17 14:50 | 2064300 | 56.99 | 14.184 | -0.352 | a
2004-10-17 | 14:52 | 2004-10-17 14:52 | 2064420 | 56.99 | 14.181 | -0.355 | a
2004-10-17 | 14:54 | 2004-10-17 14:54 | 2064540 | 56.99 | 14.18 | -0.356 | a
2004-10-17 | 14:56 | 2004-10-17 14:56 | 2064660 | 56.99 | 14.178 | -0.358 | a
2004-10-17 | 14:58 | 2004-10-17 14:58 | 2064780 | 56.99 | 14.175 | -0.361 | a
2004-10-17 | 15:00 | 2004-10-17 15:00 | 2064900 | 56.99 | 14.172 | -0.364 | a
2004-10-17 | 15:02 | 2004-10-17 15:02 | 2065020 | 56.99 | 14.17 | -0.366 | a
2004-10-17 | 15:04 | 2004-10-17 15:04 | 2065140 | 56.99 | 14.168 | -0.368 | a
2004-10-17 | 15:06 | 2004-10-17 15:06 | 2065260 | 56.99 | 14.164 | -0.372 | a
2004-10-17 | 15:08 | 2004-10-17 15:08 | 2065380 | 56.99 | 14.162 | -0.374 | a
2004-10-17 | 15:10 | 2004-10-17 15:10 | 2065500 | 56.99 | 14.158 | -0.378 | a
2004-10-17 | 15:12 | 2004-10-17 15:12 | 2065620 | 56.99 | 14.157 | -0.379 | a
2004-10-17 | 15:14 | 2004-10-17 15:14 | 2065740 | 56.99 | 14.154 | -0.382 | a
2004-10-17 | 15:16 | 2004-10-17 15:16 | 2065860 | 56.99 | 14.153 | -0.383 | a
2004-10-17 | 15:18 | 2004-10-17 15:18 | 2065980 | 56.99 | 14.15 | -0.386 | a
2004-10-17 | 15:20 | 2004-10-17 15:20 | 2066100 | 56.99 | 14.147 | -0.389 | a
2004-10-17 | 15:22 | 2004-10-17 15:22 | 2066220 | 56.99 | 14.144 | -0.392 | a
2004-10-17 | 15:24 | 2004-10-17 15:24 | 2066340 | 56.99 | 14.143 | -0.393 | a
2004-10-17 | 15:26 | 2004-10-17 15:26 | 2066460 | 56.99 | 14.14 | -0.396 | a
2004-10-17 | 15:28 | 2004-10-17 15:28 | 2066580 | 56.99 | 14.138 | -0.398 | a
2004-10-17 | 15:30 | 2004-10-17 15:30 | 2066700 | 56.99 | 14.136 | -0.4 | a
2004-10-17 | 15:32 | 2004-10-17 15:32 | 2066820 | 56.99 | 14.135 | -0.401 | a
2004-10-17 | 15:34 | 2004-10-17 15:34 | 2066940 | 56.99 | 14.132 | -0.404 | a
2004-10-17 | 15:36 | 2004-10-17 15:36 | 2067060 | 56.99 | 14.131 | -0.405 | a
2004-10-17 | 15:38 | 2004-10-17 15:38 | 2067180 | 56.97 | 14.128 | -0.408 | a
2004-10-17 | 15:40 | 2004-10-17 15:40 | 2067300 | 56.99 | 14.125 | -0.411 | a
2004-10-17 | 15:42 | 2004-10-17 15:42 | 2067420 | 56.99 | 14.124 | -0.412 | a
2004-10-17 | 15:44 | 2004-10-17 15:44 | 2067540 | 56.97 | 14.124 | -0.412 | a
2004-10-17 | 15:46 | 2004-10-17 15:46 | 2067660 | 56.97 | 14.117 | -0.419 | a
2004-10-17 | 15:48 | 2004-10-17 15:48 | 2067780 | 56.97 | 14.117 | -0.419 | a
2004-10-17 | 15:50 | 2004-10-17 15:50 | 2067900 | 56.99 | 14.117 | -0.419 | a
2004-10-17 | 15:52 | 2004-10-17 15:52 | 2068020 | 56.97 | 14.113 | -0.423 | a
2004-10-17 | 15:54 | 2004-10-17 15:54 | 2068140 | 56.97 | 14.112 | -0.424 | a
2004-10-17 | 15:56 | 2004-10-17 15:56 | 2068260 | 56.97 | 14.11 | -0.426 | a
2004-10-17 | 15:58 | 2004-10-17 15:58 | 2068380 | 56.97 | 14.109 | -0.427 | a
2004-10-17 | 16:00 | 2004-10-17 16:00 | 2068500 | 56.99 | 14.107 | -0.429 | a
2004-10-17 | 16:02 | 2004-10-17 16:02 | 2068620 | 56.97 | 14.105 | -0.431 | a
2004-10-17 | 16:04 | 2004-10-17 16:04 | 2068740 | 56.97 | 14.104 | -0.432 | a
2004-10-17 | 16:06 | 2004-10-17 16:06 | 2068860 | 56.97 | 14.103 | -0.433 | a
2004-10-17 | 16:08 | 2004-10-17 16:08 | 2068980 | 56.97 | 14.101 | -0.435 | a
2004-10-17 | 16:10 | 2004-10-17 16:10 | 2069100 | 56.97 | 14.101 | -0.435 | a
2004-10-17 | 16:12 | 2004-10-17 16:12 | 2069220 | 56.97 | 14.099 | -0.437 | a
2004-10-17 | 16:14 | 2004-10-17 16:14 | 2069340 | 56.97 | 14.098 | -0.438 | a
2004-10-17 | 16:16 | 2004-10-17 16:16 | 2069460 | 56.97 | 14.098 | -0.438 | a
2004-10-17 | 16:18 | 2004-10-17 16:18 | 2069580 | 56.97 | 14.095 | -0.441 | a
2004-10-17 | 16:20 | 2004-10-17 16:20 | 2069700 | 56.97 | 14.093 | -0.443 | a
2004-10-17 | 16:22 | 2004-10-17 16:22 | 2069820 | 56.97 | 14.092 | -0.444 | a
2004-10-17 | 16:24 | 2004-10-17 16:24 | 2069940 | 56.97 | 14.095 | -0.441 | a
2004-10-17 | 16:26 | 2004-10-17 16:26 | 2070060 | 56.97 | 14.094 | -0.442 | a
2004-10-17 | 16:28 | 2004-10-17 16:28 | 2070180 | 56.97 | 14.093 | -0.443 | a
2004-10-17 | 16:30 | 2004-10-17 16:30 | 2070300 | 56.97 | 14.092 | -0.444 | a
2004-10-17 | 16:32 | 2004-10-17 16:32 | 2070420 | 56.97 | 14.091 | -0.445 | a
2004-10-17 | 16:34 | 2004-10-17 16:34 | 2070540 | 56.97 | 14.088 | -0.448 | a
2004-10-17 | 16:36 | 2004-10-17 16:36 | 2070660 | 56.97 | 14.087 | -0.449 | a
2004-10-17 | 16:38 | 2004-10-17 16:38 | 2070780 | 56.97 | 14.087 | -0.449 | a
2004-10-17 | 16:40 | 2004-10-17 16:40 | 2070900 | 56.97 | 14.087 | -0.449 | a
2004-10-17 | 16:42 | 2004-10-17 16:42 | 2071020 | 56.97 | 14.087 | -0.449 | a
2004-10-17 | 16:44 | 2004-10-17 16:44 | 2071140 | 56.97 | 14.087 | -0.449 | a
2004-10-17 | 16:46 | 2004-10-17 16:46 | 2071260 | 56.97 | 14.086 | -0.45 | a
2004-10-17 | 16:48 | 2004-10-17 16:48 | 2071380 | 56.97 | 14.085 | -0.451 | a
2004-10-17 | 16:50 | 2004-10-17 16:50 | 2071500 | 56.97 | 14.086 | -0.45 | a
2004-10-17 | 16:52 | 2004-10-17 16:52 | 2071620 | 56.97 | 14.087 | -0.449 | a
2004-10-17 | 16:54 | 2004-10-17 16:54 | 2071740 | 56.97 | 14.088 | -0.448 | a
2004-10-17 | 16:56 | 2004-10-17 16:56 | 2071860 | 56.97 | 14.088 | -0.448 | a
2004-10-17 | 16:58 | 2004-10-17 16:58 | 2071980 | 56.97 | 14.089 | -0.447 | a
2004-10-17 | 17:00 | 2004-10-17 17:00 | 2072100 | 56.97 | 14.09 | -0.446 | a
2004-10-17 | 17:02 | 2004-10-17 17:02 | 2072220 | 56.97 | 14.09 | -0.446 | a
2004-10-17 | 17:04 | 2004-10-17 17:04 | 2072340 | 56.97 | 14.091 | -0.445 | a
2004-10-17 | 17:06 | 2004-10-17 17:06 | 2072460 | 56.97 | 14.091 | -0.445 | a
2004-10-17 | 17:08 | 2004-10-17 17:08 | 2072580 | 56.97 | 14.093 | -0.443 | a
2004-10-17 | 17:10 | 2004-10-17 17:10 | 2072700 | 56.97 | 14.094 | -0.442 | a
2004-10-17 | 17:12 | 2004-10-17 17:12 | 2072820 | 56.97 | 14.093 | -0.443 | a
2004-10-17 | 17:14 | 2004-10-17 17:14 | 2072940 | 56.97 | 14.092 | -0.444 | a
2004-10-17 | 17:16 | 2004-10-17 17:16 | 2073060 | 56.97 | 14.093 | -0.443 | a
2004-10-17 | 17:18 | 2004-10-17 17:18 | 2073180 | 56.97 | 14.094 | -0.442 | a
2004-10-17 | 17:20 | 2004-10-17 17:20 | 2073300 | 56.97 | 14.094 | -0.442 | a
2004-10-17 | 17:22 | 2004-10-17 17:22 | 2073420 | 56.97 | 14.092 | -0.444 | a
2004-10-17 | 17:24 | 2004-10-17 17:24 | 2073540 | 56.97 | 14.096 | -0.44 | a
2004-10-17 | 17:26 | 2004-10-17 17:26 | 2073660 | 56.97 | 14.096 | -0.44 | a
2004-10-17 | 17:28 | 2004-10-17 17:28 | 2073780 | 56.97 | 14.098 | -0.438 | a
2004-10-17 | 17:30 | 2004-10-17 17:30 | 2073900 | 56.97 | 14.099 | -0.437 | a
2004-10-17 | 17:32 | 2004-10-17 17:32 | 2074020 | 56.97 | 14.101 | -0.435 | a
2004-10-17 | 17:34 | 2004-10-17 17:34 | 2074140 | 56.97 | 14.102 | -0.434 | a
2004-10-17 | 17:36 | 2004-10-17 17:36 | 2074260 | 56.97 | 14.103 | -0.433 | a
2004-10-17 | 17:38 | 2004-10-17 17:38 | 2074380 | 56.97 | 14.105 | -0.431 | a
2004-10-17 | 17:40 | 2004-10-17 17:40 | 2074500 | 56.97 | 14.106 | -0.43 | a
2004-10-17 | 17:42 | 2004-10-17 17:42 | 2074620 | 56.97 | 14.107 | -0.429 | a
2004-10-17 | 17:44 | 2004-10-17 17:44 | 2074740 | 56.97 | 14.11 | -0.426 | a
2004-10-17 | 17:46 | 2004-10-17 17:46 | 2074860 | 56.97 | 14.111 | -0.425 | a
2004-10-17 | 17:48 | 2004-10-17 17:48 | 2074980 | 56.97 | 14.114 | -0.422 | a
2004-10-17 | 17:50 | 2004-10-17 17:50 | 2075100 | 56.97 | 14.115 | -0.421 | a
2004-10-17 | 17:52 | 2004-10-17 17:52 | 2075220 | 56.97 | 14.117 | -0.419 | a
2004-10-17 | 17:54 | 2004-10-17 17:54 | 2075340 | 56.97 | 14.118 | -0.418 | a
2004-10-17 | 17:56 | 2004-10-17 17:56 | 2075460 | 56.97 | 14.12 | -0.416 | a
2004-10-17 | 17:58 | 2004-10-17 17:58 | 2075580 | 56.97 | 14.123 | -0.413 | a
2004-10-17 | 18:00 | 2004-10-17 18:00 | 2075700 | 56.97 | 14.123 | -0.413 | a
2004-10-17 | 18:02 | 2004-10-17 18:02 | 2075820 | 56.97 | 14.124 | -0.412 | a
2004-10-17 | 18:04 | 2004-10-17 18:04 | 2075940 | 56.97 | 14.128 | -0.408 | a
2004-10-17 | 18:06 | 2004-10-17 18:06 | 2076060 | 56.97 | 14.13 | -0.406 | a
2004-10-17 | 18:08 | 2004-10-17 18:08 | 2076180 | 56.97 | 14.133 | -0.403 | a
2004-10-17 | 18:10 | 2004-10-17 18:10 | 2076300 | 56.97 | 14.135 | -0.401 | a
2004-10-17 | 18:12 | 2004-10-17 18:12 | 2076420 | 56.97 | 14.136 | -0.4 | a
2004-10-17 | 18:14 | 2004-10-17 18:14 | 2076540 | 56.97 | 14.138 | -0.398 | a
2004-10-17 | 18:16 | 2004-10-17 18:16 | 2076660 | 56.97 | 14.141 | -0.395 | a
2004-10-17 | 18:18 | 2004-10-17 18:18 | 2076780 | 56.97 | 14.144 | -0.392 | a
2004-10-17 | 18:20 | 2004-10-17 18:20 | 2076900 | 56.97 | 14.146 | -0.39 | a
2004-10-17 | 18:22 | 2004-10-17 18:22 | 2077020 | 56.97 | 14.149 | -0.387 | a
2004-10-17 | 18:24 | 2004-10-17 18:24 | 2077140 | 56.97 | 14.151 | -0.385 | a
2004-10-17 | 18:26 | 2004-10-17 18:26 | 2077260 | 56.97 | 14.154 | -0.382 | a
2004-10-17 | 18:28 | 2004-10-17 18:28 | 2077380 | 56.97 | 14.156 | -0.38 | a
2004-10-17 | 18:30 | 2004-10-17 18:30 | 2077500 | 56.97 | 14.158 | -0.378 | a
2004-10-17 | 18:32 | 2004-10-17 18:32 | 2077620 | 56.97 | 14.159 | -0.377 | a
2004-10-17 | 18:34 | 2004-10-17 18:34 | 2077740 | 56.97 | 14.161 | -0.375 | a
2004-10-17 | 18:36 | 2004-10-17 18:36 | 2077860 | 56.97 | 14.164 | -0.372 | a
2004-10-17 | 18:38 | 2004-10-17 18:38 | 2077980 | 56.97 | 14.166 | -0.37 | a
2004-10-17 | 18:40 | 2004-10-17 18:40 | 2078100 | 56.97 | 14.17 | -0.366 | a
2004-10-17 | 18:42 | 2004-10-17 18:42 | 2078220 | 56.97 | 14.173 | -0.363 | a
2004-10-17 | 18:44 | 2004-10-17 18:44 | 2078340 | 56.97 | 14.175 | -0.361 | a
2004-10-17 | 18:46 | 2004-10-17 18:46 | 2078460 | 56.97 | 14.179 | -0.357 | a
2004-10-17 | 18:48 | 2004-10-17 18:48 | 2078580 | 56.97 | 14.18 | -0.356 | a
2004-10-17 | 18:50 | 2004-10-17 18:50 | 2078700 | 56.97 | 14.185 | -0.351 | a
2004-10-17 | 18:52 | 2004-10-17 18:52 | 2078820 | 56.97 | 14.187 | -0.349 | a
2004-10-17 | 18:54 | 2004-10-17 18:54 | 2078940 | 56.97 | 14.189 | -0.347 | a
2004-10-17 | 18:56 | 2004-10-17 18:56 | 2079060 | 56.97 | 14.193 | -0.343 | a
2004-10-17 | 18:58 | 2004-10-17 18:58 | 2079180 | 56.97 | 14.195 | -0.341 | a
2004-10-17 | 19:00 | 2004-10-17 19:00 | 2079300 | 56.97 | 14.199 | -0.337 | a
2004-10-17 | 19:02 | 2004-10-17 19:02 | 2079420 | 56.97 | 14.202 | -0.334 | a
2004-10-17 | 19:04 | 2004-10-17 19:04 | 2079540 | 56.97 | 14.205 | -0.331 | a
2004-10-17 | 19:06 | 2004-10-17 19:06 | 2079660 | 56.97 | 14.208 | -0.328 | a
2004-10-17 | 19:08 | 2004-10-17 19:08 | 2079780 | 56.99 | 14.211 | -0.325 | a
2004-10-17 | 19:10 | 2004-10-17 19:10 | 2079900 | 56.97 | 14.214 | -0.322 | a
2004-10-17 | 19:12 | 2004-10-17 19:12 | 2080020 | 56.97 | 14.216 | -0.32 | a
2004-10-17 | 19:14 | 2004-10-17 19:14 | 2080140 | 56.99 | 14.22 | -0.316 | a
2004-10-17 | 19:16 | 2004-10-17 19:16 | 2080260 | 56.99 | 14.223 | -0.313 | a
2004-10-17 | 19:18 | 2004-10-17 19:18 | 2080380 | 56.99 | 14.226 | -0.31 | a
2004-10-17 | 19:20 | 2004-10-17 19:20 | 2080500 | 56.97 | 14.228 | -0.308 | a
2004-10-17 | 19:22 | 2004-10-17 19:22 | 2080620 | 56.97 | 14.232 | -0.304 | a
2004-10-17 | 19:24 | 2004-10-17 19:24 | 2080740 | 56.97 | 14.235 | -0.301 | a
2004-10-17 | 19:26 | 2004-10-17 19:26 | 2080860 | 56.99 | 14.239 | -0.297 | a
2004-10-17 | 19:28 | 2004-10-17 19:28 | 2080980 | 56.99 | 14.244 | -0.292 | a
2004-10-17 | 19:30 | 2004-10-17 19:30 | 2081100 | 56.99 | 14.245 | -0.291 | a
2004-10-17 | 19:32 | 2004-10-17 19:32 | 2081220 | 56.99 | 14.249 | -0.287 | a
2004-10-17 | 19:34 | 2004-10-17 19:34 | 2081340 | 56.99 | 14.253 | -0.283 | a
2004-10-17 | 19:36 | 2004-10-17 19:36 | 2081460 | 56.99 | 14.255 | -0.281 | a
2004-10-17 | 19:38 | 2004-10-17 19:38 | 2081580 | 56.99 | 14.26 | -0.276 | a
2004-10-17 | 19:40 | 2004-10-17 19:40 | 2081700 | 56.99 | 14.263 | -0.273 | a
2004-10-17 | 19:42 | 2004-10-17 19:42 | 2081820 | 56.99 | 14.267 | -0.269 | a
2004-10-17 | 19:44 | 2004-10-17 19:44 | 2081940 | 56.99 | 14.269 | -0.267 | a
2004-10-17 | 19:46 | 2004-10-17 19:46 | 2082060 | 56.99 | 14.275 | -0.261 | a
2004-10-17 | 19:48 | 2004-10-17 19:48 | 2082180 | 56.99 | 14.277 | -0.259 | a
2004-10-17 | 19:50 | 2004-10-17 19:50 | 2082300 | 56.99 | 14.281 | -0.255 | a
2004-10-17 | 19:52 | 2004-10-17 19:52 | 2082420 | 57.01 | 14.285 | -0.251 | a
2004-10-17 | 19:54 | 2004-10-17 19:54 | 2082540 | 57.01 | 14.288 | -0.248 | a
2004-10-17 | 19:56 | 2004-10-17 19:56 | 2082660 | 57.01 | 14.29 | -0.246 | a
2004-10-17 | 19:58 | 2004-10-17 19:58 | 2082780 | 57.01 | 14.294 | -0.242 | a
2004-10-17 | 20:00 | 2004-10-17 20:00 | 2082900 | 57.01 | 14.297 | -0.239 | a
2004-10-17 | 20:02 | 2004-10-17 20:02 | 2083020 | 57.01 | 14.301 | -0.235 | a
2004-10-17 | 20:04 | 2004-10-17 20:04 | 2083140 | 57.01 | 14.305 | -0.231 | a
2004-10-17 | 20:06 | 2004-10-17 20:06 | 2083260 | 57.01 | 14.308 | -0.228 | a
2004-10-17 | 20:08 | 2004-10-17 20:08 | 2083380 | 57.01 | 14.311 | -0.225 | a
2004-10-17 | 20:10 | 2004-10-17 20:10 | 2083500 | 57.03 | 14.315 | -0.221 | a
2004-10-17 | 20:12 | 2004-10-17 20:12 | 2083620 | 57.03 | 14.318 | -0.218 | a
2004-10-17 | 20:14 | 2004-10-17 20:14 | 2083740 | 57.03 | 14.322 | -0.214 | a
2004-10-17 | 20:16 | 2004-10-17 20:16 | 2083860 | 57.03 | 14.324 | -0.212 | a
2004-10-17 | 20:18 | 2004-10-17 20:18 | 2083980 | 57.03 | 14.328 | -0.208 | a
2004-10-17 | 20:20 | 2004-10-17 20:20 | 2084100 | 57.03 | 14.331 | -0.205 | a
2004-10-17 | 20:22 | 2004-10-17 20:22 | 2084220 | 57.06 | 14.335 | -0.201 | a
2004-10-17 | 20:24 | 2004-10-17 20:24 | 2084340 | 57.06 | 14.338 | -0.198 | a
2004-10-17 | 20:26 | 2004-10-17 20:26 | 2084460 | 57.06 | 14.341 | -0.195 | a
2004-10-17 | 20:28 | 2004-10-17 20:28 | 2084580 | 57.06 | 14.344 | -0.192 | a
2004-10-17 | 20:30 | 2004-10-17 20:30 | 2084700 | 57.06 | 14.347 | -0.189 | a
2004-10-17 | 20:32 | 2004-10-17 20:32 | 2084820 | 57.06 | 14.35 | -0.186 | a
2004-10-17 | 20:34 | 2004-10-17 20:34 | 2084940 | 57.08 | 14.352 | -0.184 | a
2004-10-17 | 20:36 | 2004-10-17 20:36 | 2085060 | 57.08 | 14.354 | -0.182 | a
2004-10-17 | 20:38 | 2004-10-17 20:38 | 2085180 | 57.08 | 14.358 | -0.178 | a
2004-10-17 | 20:40 | 2004-10-17 20:40 | 2085300 | 57.1 | 14.36 | -0.176 | a
2004-10-17 | 20:42 | 2004-10-17 20:42 | 2085420 | 57.1 | 14.362 | -0.174 | a
2004-10-17 | 20:44 | 2004-10-17 20:44 | 2085540 | 57.1 | 14.365 | -0.171 | a
2004-10-17 | 20:46 | 2004-10-17 20:46 | 2085660 | 57.1 | 14.368 | -0.168 | a
2004-10-17 | 20:48 | 2004-10-17 20:48 | 2085780 | 57.12 | 14.371 | -0.165 | a
2004-10-17 | 20:50 | 2004-10-17 20:50 | 2085900 | 57.12 | 14.373 | -0.163 | a
2004-10-17 | 20:52 | 2004-10-17 20:52 | 2086020 | 57.12 | 14.375 | -0.161 | a
2004-10-17 | 20:54 | 2004-10-17 20:54 | 2086140 | 57.15 | 14.378 | -0.158 | a
2004-10-17 | 20:56 | 2004-10-17 20:56 | 2086260 | 57.15 | 14.382 | -0.154 | a
2004-10-17 | 20:58 | 2004-10-17 20:58 | 2086380 | 57.15 | 14.385 | -0.151 | a
2004-10-17 | 21:00 | 2004-10-17 21:00 | 2086500 | 57.17 | 14.387 | -0.149 | a
2004-10-17 | 21:02 | 2004-10-17 21:02 | 2086620 | 57.17 | 14.389 | -0.147 | a
2004-10-17 | 21:04 | 2004-10-17 21:04 | 2086740 | 57.19 | 14.391 | -0.145 | a
2004-10-17 | 21:06 | 2004-10-17 21:06 | 2086860 | 57.21 | 14.393 | -0.143 | a
2004-10-17 | 21:08 | 2004-10-17 21:08 | 2086980 | 57.24 | 14.397 | -0.139 | a
2004-10-17 | 21:10 | 2004-10-17 21:10 | 2087100 | 57.24 | 14.399 | -0.137 | a
2004-10-17 | 21:12 | 2004-10-17 21:12 | 2087220 | 57.28 | 14.401 | -0.135 | a
2004-10-17 | 21:14 | 2004-10-17 21:14 | 2087340 | 57.3 | 14.404 | -0.132 | a
2004-10-17 | 21:16 | 2004-10-17 21:16 | 2087460 | 57.3 | 14.405 | -0.131 | a
2004-10-17 | 21:18 | 2004-10-17 21:18 | 2087580 | 57.33 | 14.408 | -0.128 | a
2004-10-17 | 21:20 | 2004-10-17 21:20 | 2087700 | 57.33 | 14.409 | -0.127 | a
2004-10-17 | 21:22 | 2004-10-17 21:22 | 2087820 | 57.33 | 14.412 | -0.124 | a
2004-10-17 | 21:24 | 2004-10-17 21:24 | 2087940 | 57.33 | 14.414 | -0.122 | a
2004-10-17 | 21:26 | 2004-10-17 21:26 | 2088060 | 57.33 | 14.416 | -0.12 | a
2004-10-17 | 21:28 | 2004-10-17 21:28 | 2088180 | 57.33 | 14.418 | -0.118 | a
2004-10-17 | 21:30 | 2004-10-17 21:30 | 2088300 | 57.33 | 14.421 | -0.115 | a
2004-10-17 | 21:32 | 2004-10-17 21:32 | 2088420 | 57.33 | 14.423 | -0.113 | a
2004-10-17 | 21:34 | 2004-10-17 21:34 | 2088540 | 57.33 | 14.426 | -0.11 | a
2004-10-17 | 21:36 | 2004-10-17 21:36 | 2088660 | 57.33 | 14.428 | -0.108 | a
2004-10-17 | 21:38 | 2004-10-17 21:38 | 2088780 | 57.33 | 14.43 | -0.106 | a
2004-10-17 | 21:40 | 2004-10-17 21:40 | 2088900 | 57.33 | 14.432 | -0.104 | a
2004-10-17 | 21:42 | 2004-10-17 21:42 | 2089020 | 57.33 | 14.433 | -0.103 | a
2004-10-17 | 21:44 | 2004-10-17 21:44 | 2089140 | 57.33 | 14.435 | -0.101 | a
2004-10-17 | 21:46 | 2004-10-17 21:46 | 2089260 | 57.33 | 14.436 | -0.1 | a
2004-10-17 | 21:48 | 2004-10-17 21:48 | 2089380 | 57.33 | 14.438 | -0.098 | a
2004-10-17 | 21:50 | 2004-10-17 21:50 | 2089500 | 57.33 | 14.44 | -0.096 | a
2004-10-17 | 21:52 | 2004-10-17 21:52 | 2089620 | 57.33 | 14.441 | -0.095 | a
2004-10-17 | 21:54 | 2004-10-17 21:54 | 2089740 | 57.33 | 14.442 | -0.094 | a
2004-10-17 | 21:56 | 2004-10-17 21:56 | 2089860 | 57.33 | 14.444 | -0.092 | a
2004-10-17 | 21:58 | 2004-10-17 21:58 | 2089980 | 57.33 | 14.445 | -0.091 | a
2004-10-17 | 22:00 | 2004-10-17 22:00 | 2090100 | 57.35 | 14.447 | -0.089 | a
2004-10-17 | 22:02 | 2004-10-17 22:02 | 2090220 | 57.35 | 14.449 | -0.087 | a
2004-10-17 | 22:04 | 2004-10-17 22:04 | 2090340 | 57.35 | 14.451 | -0.085 | a
2004-10-17 | 22:06 | 2004-10-17 22:06 | 2090460 | 57.35 | 14.452 | -0.084 | a
2004-10-17 | 22:08 | 2004-10-17 22:08 | 2090580 | 57.35 | 14.453 | -0.083 | a
2004-10-17 | 22:10 | 2004-10-17 22:10 | 2090700 | 57.35 | 14.455 | -0.081 | a
2004-10-17 | 22:12 | 2004-10-17 22:12 | 2090820 | 57.35 | 14.456 | -0.08 | a
2004-10-17 | 22:14 | 2004-10-17 22:14 | 2090940 | 57.37 | 14.459 | -0.077 | a
2004-10-17 | 22:16 | 2004-10-17 22:16 | 2091060 | 57.37 | 14.46 | -0.076 | a
2004-10-17 | 22:18 | 2004-10-17 22:18 | 2091180 | 57.37 | 14.461 | -0.075 | a
2004-10-17 | 22:20 | 2004-10-17 22:20 | 2091300 | 57.37 | 14.462 | -0.074 | a
2004-10-17 | 22:22 | 2004-10-17 22:22 | 2091420 | 57.37 | 14.463 | -0.073 | a
2004-10-17 | 22:24 | 2004-10-17 22:24 | 2091540 | 57.37 | 14.464 | -0.072 | a
2004-10-17 | 22:26 | 2004-10-17 22:26 | 2091660 | 57.39 | 14.466 | -0.07 | a
2004-10-17 | 22:28 | 2004-10-17 22:28 | 2091780 | 57.37 | 14.466 | -0.07 | a
2004-10-17 | 22:30 | 2004-10-17 22:30 | 2091900 | 57.39 | 14.468 | -0.068 | a
2004-10-17 | 22:32 | 2004-10-17 22:32 | 2092020 | 57.39 | 14.469 | -0.067 | a
2004-10-17 | 22:34 | 2004-10-17 22:34 | 2092140 | 57.39 | 14.47 | -0.066 | a
2004-10-17 | 22:36 | 2004-10-17 22:36 | 2092260 | 57.39 | 14.472 | -0.064 | a
2004-10-17 | 22:38 | 2004-10-17 22:38 | 2092380 | 57.39 | 14.473 | -0.063 | a
2004-10-17 | 22:40 | 2004-10-17 22:40 | 2092500 | 57.39 | 14.474 | -0.062 | a
2004-10-17 | 22:42 | 2004-10-17 22:42 | 2092620 | 57.42 | 14.476 | -0.06 | a
2004-10-17 | 22:44 | 2004-10-17 22:44 | 2092740 | 57.42 | 14.477 | -0.059 | a
2004-10-17 | 22:46 | 2004-10-17 22:46 | 2092860 | 57.42 | 14.478 | -0.058 | a
2004-10-17 | 22:48 | 2004-10-17 22:48 | 2092980 | 57.42 | 14.479 | -0.057 | a
2004-10-17 | 22:50 | 2004-10-17 22:50 | 2093100 | 57.42 | 14.481 | -0.055 | a
2004-10-17 | 22:52 | 2004-10-17 22:52 | 2093220 | 57.42 | 14.482 | -0.054 | a
2004-10-17 | 22:54 | 2004-10-17 22:54 | 2093340 | 57.42 | 14.483 | -0.053 | a
2004-10-17 | 22:56 | 2004-10-17 22:56 | 2093460 | 57.42 | 14.484 | -0.052 | a
2004-10-17 | 22:58 | 2004-10-17 22:58 | 2093580 | 57.42 | 14.485 | -0.051 | a
2004-10-17 | 23:00 | 2004-10-17 23:00 | 2093700 | 57.42 | 14.486 | -0.05 | a
2004-10-17 | 23:02 | 2004-10-17 23:02 | 2093820 | 57.44 | 14.487 | -0.049 | a
2004-10-17 | 23:04 | 2004-10-17 23:04 | 2093940 | 57.44 | 14.488 | -0.048 | a
2004-10-17 | 23:06 | 2004-10-17 23:06 | 2094060 | 57.42 | 14.488 | -0.048 | a
2004-10-17 | 23:08 | 2004-10-17 23:08 | 2094180 | 57.44 | 14.49 | -0.046 | a
2004-10-17 | 23:10 | 2004-10-17 23:10 | 2094300 | 57.44 | 14.493 | -0.043 | a
2004-10-17 | 23:12 | 2004-10-17 23:12 | 2094420 | 57.44 | 14.494 | -0.042 | a
2004-10-17 | 23:14 | 2004-10-17 23:14 | 2094540 | 57.44 | 14.496 | -0.04 | a
2004-10-17 | 23:16 | 2004-10-17 23:16 | 2094660 | 57.44 | 14.497 | -0.039 | a
2004-10-17 | 23:18 | 2004-10-17 23:18 | 2094780 | 57.44 | 14.499 | -0.037 | a
2004-10-17 | 23:20 | 2004-10-17 23:20 | 2094900 | 57.44 | 14.498 | -0.038 | a
2004-10-17 | 23:22 | 2004-10-17 23:22 | 2095020 | 57.44 | 14.499 | -0.037 | a
2004-10-17 | 23:24 | 2004-10-17 23:24 | 2095140 | 57.44 | 14.499 | -0.037 | a
2004-10-17 | 23:26 | 2004-10-17 23:26 | 2095260 | 57.44 | 14.499 | -0.037 | a
2004-10-17 | 23:28 | 2004-10-17 23:28 | 2095380 | 57.44 | 14.5 | -0.036 | a
2004-10-17 | 23:30 | 2004-10-17 23:30 | 2095500 | 57.46 | 14.501 | -0.035 | a
2004-10-17 | 23:32 | 2004-10-17 23:32 | 2095620 | 57.44 | 14.502 | -0.034 | a
2004-10-17 | 23:34 | 2004-10-17 23:34 | 2095740 | 57.46 | 14.503 | -0.033 | a
2004-10-17 | 23:36 | 2004-10-17 23:36 | 2095860 | 57.46 | 14.504 | -0.032 | a
2004-10-17 | 23:38 | 2004-10-17 23:38 | 2095980 | 57.46 | 14.505 | -0.031 | a
2004-10-17 | 23:40 | 2004-10-17 23:40 | 2096100 | 57.46 | 14.505 | -0.031 | a
2004-10-17 | 23:42 | 2004-10-17 23:42 | 2096220 | 57.46 | 14.509 | -0.027 | a
2004-10-17 | 23:44 | 2004-10-17 23:44 | 2096340 | 57.46 | 14.506 | -0.03 | a
2004-10-17 | 23:46 | 2004-10-17 23:46 | 2096460 | 57.46 | 14.51 | -0.026 | a
2004-10-17 | 23:48 | 2004-10-17 23:48 | 2096580 | 57.46 | 14.51 | -0.026 | a
2004-10-17 | 23:50 | 2004-10-17 23:50 | 2096700 | 57.46 | 14.511 | -0.025 | a
2004-10-17 | 23:52 | 2004-10-17 23:52 | 2096820 | 57.46 | 14.512 | -0.024 | a
2004-10-17 | 23:54 | 2004-10-17 23:54 | 2096940 | 57.46 | 14.513 | -0.023 | a
2004-10-17 | 23:56 | 2004-10-17 23:56 | 2097060 | 57.46 | 14.515 | -0.021 | a
2004-10-17 | 23:58 | 2004-10-17 23:58 | 2097180 | 57.46 | 14.513 | -0.023 | a
2004-10-18 | 0:00 | 2004-10-18 | 2097300 | 57.46 | 14.514 | -0.022 | a
2004-10-18 | 0:02 | 2004-10-18 00:02 | 2097420 | 57.46 | 14.515 | -0.021 | a
2004-10-18 | 0:04 | 2004-10-18 00:04 | 2097540 | 57.46 | 14.515 | -0.021 | a
2004-10-18 | 0:06 | 2004-10-18 00:06 | 2097660 | 57.46 | 14.515 | -0.021 | a
2004-10-18 | 0:08 | 2004-10-18 00:08 | 2097780 | 57.46 | 14.515 | -0.021 | a
2004-10-18 | 0:10 | 2004-10-18 00:10 | 2097900 | 57.46 | 14.516 | -0.02 | a
2004-10-18 | 0:12 | 2004-10-18 00:12 | 2098020 | 57.46 | 14.517 | -0.019 | a
2004-10-18 | 0:14 | 2004-10-18 00:14 | 2098140 | 57.46 | 14.517 | -0.019 | a
2004-10-18 | 0:16 | 2004-10-18 00:16 | 2098260 | 57.46 | 14.517 | -0.019 | a
2004-10-18 | 0:18 | 2004-10-18 00:18 | 2098380 | 57.46 | 14.517 | -0.019 | a
2004-10-18 | 0:20 | 2004-10-18 00:20 | 2098500 | 57.48 | 14.518 | -0.018 | a
2004-10-18 | 0:22 | 2004-10-18 00:22 | 2098620 | 57.48 | 14.518 | -0.018 | a
2004-10-18 | 0:24 | 2004-10-18 00:24 | 2098740 | 57.48 | 14.518 | -0.018 | a
2004-10-18 | 0:26 | 2004-10-18 00:26 | 2098860 | 57.46 | 14.518 | -0.018 | a
2004-10-18 | 0:28 | 2004-10-18 00:28 | 2098980 | 57.46 | 14.518 | -0.018 | a
2004-10-18 | 0:30 | 2004-10-18 00:30 | 2099100 | 57.46 | 14.518 | -0.018 | a
2004-10-18 | 0:32 | 2004-10-18 00:32 | 2099220 | 57.46 | 14.518 | -0.018 | a
2004-10-18 | 0:34 | 2004-10-18 00:34 | 2099340 | 57.46 | 14.518 | -0.018 | a
2004-10-18 | 0:36 | 2004-10-18 00:36 | 2099460 | 57.46 | 14.517 | -0.019 | a
2004-10-18 | 0:38 | 2004-10-18 00:38 | 2099580 | 57.46 | 14.517 | -0.019 | a
2004-10-18 | 0:40 | 2004-10-18 00:40 | 2099700 | 57.46 | 14.517 | -0.019 | a
2004-10-18 | 0:42 | 2004-10-18 00:42 | 2099820 | 57.46 | 14.52 | -0.016 | a
2004-10-18 | 0:44 | 2004-10-18 00:44 | 2099940 | 57.46 | 14.515 | -0.021 | a
2004-10-18 | 0:46 | 2004-10-18 00:46 | 2100060 | 57.44 | 14.517 | -0.019 | a
2004-10-18 | 0:48 | 2004-10-18 00:48 | 2100180 | 57.46 | 14.517 | -0.019 | a
2004-10-18 | 0:50 | 2004-10-18 00:50 | 2100300 | 57.44 | 14.516 | -0.02 | a
2004-10-18 | 0:52 | 2004-10-18 00:52 | 2100420 | 57.44 | 14.517 | -0.019 | a
2004-10-18 | 0:54 | 2004-10-18 00:54 | 2100540 | 57.44 | 14.517 | -0.019 | a
2004-10-18 | 0:56 | 2004-10-18 00:56 | 2100660 | 57.44 | 14.516 | -0.02 | a
2004-10-18 | 0:58 | 2004-10-18 00:58 | 2100780 | 57.42 | 14.515 | -0.021 | a
2004-10-18 | 1:00 | 2004-10-18 01:00 | 2100900 | 57.42 | 14.515 | -0.021 | a
2004-10-18 | 1:02 | 2004-10-18 01:02 | 2101020 | 57.42 | 14.515 | -0.021 | a
2004-10-18 | 1:04 | 2004-10-18 01:04 | 2101140 | 57.39 | 14.513 | -0.023 | a
2004-10-18 | 1:06 | 2004-10-18 01:06 | 2101260 | 57.39 | 14.512 | -0.024 | a
2004-10-18 | 1:08 | 2004-10-18 01:08 | 2101380 | 57.39 | 14.512 | -0.024 | a
2004-10-18 | 1:10 | 2004-10-18 01:10 | 2101500 | 57.37 | 14.511 | -0.025 | a
2004-10-18 | 1:12 | 2004-10-18 01:12 | 2101620 | 57.37 | 14.511 | -0.025 | a
2004-10-18 | 1:14 | 2004-10-18 01:14 | 2101740 | 57.37 | 14.51 | -0.026 | a
2004-10-18 | 1:16 | 2004-10-18 01:16 | 2101860 | 57.35 | 14.509 | -0.027 | a
2004-10-18 | 1:18 | 2004-10-18 01:18 | 2101980 | 57.35 | 14.508 | -0.028 | a
2004-10-18 | 1:20 | 2004-10-18 01:20 | 2102100 | 57.33 | 14.507 | -0.029 | a
2004-10-18 | 1:22 | 2004-10-18 01:22 | 2102220 | 57.33 | 14.506 | -0.03 | a
2004-10-18 | 1:24 | 2004-10-18 01:24 | 2102340 | 57.3 | 14.504 | -0.032 | a
2004-10-18 | 1:26 | 2004-10-18 01:26 | 2102460 | 57.3 | 14.503 | -0.033 | a
2004-10-18 | 1:28 | 2004-10-18 01:28 | 2102580 | 57.28 | 14.502 | -0.034 | a
2004-10-18 | 1:30 | 2004-10-18 01:30 | 2102700 | 57.28 | 14.502 | -0.034 | a
2004-10-18 | 1:32 | 2004-10-18 01:32 | 2102820 | 57.28 | 14.499 | -0.037 | a
2004-10-18 | 1:34 | 2004-10-18 01:34 | 2102940 | 57.26 | 14.501 | -0.035 | a
2004-10-18 | 1:36 | 2004-10-18 01:36 | 2103060 | 57.24 | 14.501 | -0.035 | a
2004-10-18 | 1:38 | 2004-10-18 01:38 | 2103180 | 57.24 | 14.502 | -0.034 | a
2004-10-18 | 1:40 | 2004-10-18 01:40 | 2103300 | 57.24 | 14.497 | -0.039 | a
2004-10-18 | 1:42 | 2004-10-18 01:42 | 2103420 | 57.21 | 14.494 | -0.042 | a
2004-10-18 | 1:44 | 2004-10-18 01:44 | 2103540 | 57.21 | 14.492 | -0.044 | a
2004-10-18 | 1:46 | 2004-10-18 01:46 | 2103660 | 57.21 | 14.49 | -0.046 | a
2004-10-18 | 1:48 | 2004-10-18 01:48 | 2103780 | 57.19 | 14.488 | -0.048 | a
2004-10-18 | 1:50 | 2004-10-18 01:50 | 2103900 | 57.19 | 14.486 | -0.05 | a
2004-10-18 | 1:52 | 2004-10-18 01:52 | 2104020 | 57.19 | 14.484 | -0.052 | a
2004-10-18 | 1:54 | 2004-10-18 01:54 | 2104140 | 57.19 | 14.482 | -0.054 | a
2004-10-18 | 1:56 | 2004-10-18 01:56 | 2104260 | 57.17 | 14.48 | -0.056 | a
2004-10-18 | 1:58 | 2004-10-18 01:58 | 2104380 | 57.17 | 14.479 | -0.057 | a
2004-10-18 | 2:00 | 2004-10-18 02:00 | 2104500 | 57.17 | 14.478 | -0.058 | a
2004-10-18 | 2:02 | 2004-10-18 02:02 | 2104620 | 57.17 | 14.477 | -0.059 | a
2004-10-18 | 2:04 | 2004-10-18 02:04 | 2104740 | 57.15 | 14.474 | -0.062 | a
2004-10-18 | 2:06 | 2004-10-18 02:06 | 2104860 | 57.15 | 14.472 | -0.064 | a
2004-10-18 | 2:08 | 2004-10-18 02:08 | 2104980 | 57.15 | 14.47 | -0.066 | a
2004-10-18 | 2:10 | 2004-10-18 02:10 | 2105100 | 57.15 | 14.469 | -0.067 | a
2004-10-18 | 2:12 | 2004-10-18 02:12 | 2105220 | 57.15 | 14.467 | -0.069 | a
2004-10-18 | 2:14 | 2004-10-18 02:14 | 2105340 | 57.12 | 14.465 | -0.071 | a
2004-10-18 | 2:16 | 2004-10-18 02:16 | 2105460 | 57.12 | 14.463 | -0.073 | a
2004-10-18 | 2:18 | 2004-10-18 02:18 | 2105580 | 57.12 | 14.461 | -0.075 | a
2004-10-18 | 2:20 | 2004-10-18 02:20 | 2105700 | 57.1 | 14.459 | -0.077 | a
2004-10-18 | 2:22 | 2004-10-18 02:22 | 2105820 | 57.1 | 14.456 | -0.08 | a
2004-10-18 | 2:24 | 2004-10-18 02:24 | 2105940 | 57.1 | 14.453 | -0.083 | a
2004-10-18 | 2:26 | 2004-10-18 02:26 | 2106060 | 57.1 | 14.451 | -0.085 | a
2004-10-18 | 2:28 | 2004-10-18 02:28 | 2106180 | 57.1 | 14.449 | -0.087 | a
2004-10-18 | 2:30 | 2004-10-18 02:30 | 2106300 | 57.12 | 14.446 | -0.09 | a
2004-10-18 | 2:32 | 2004-10-18 02:32 | 2106420 | 57.12 | 14.444 | -0.092 | a
2004-10-18 | 2:34 | 2004-10-18 02:34 | 2106540 | 57.12 | 14.441 | -0.095 | a
2004-10-18 | 2:36 | 2004-10-18 02:36 | 2106660 | 57.12 | 14.438 | -0.098 | a
2004-10-18 | 2:38 | 2004-10-18 02:38 | 2106780 | 57.12 | 14.436 | -0.1 | a
2004-10-18 | 2:40 | 2004-10-18 02:40 | 2106900 | 57.12 | 14.432 | -0.104 | a
2004-10-18 | 2:42 | 2004-10-18 02:42 | 2107020 | 57.12 | 14.43 | -0.106 | a
2004-10-18 | 2:44 | 2004-10-18 02:44 | 2107140 | 57.12 | 14.426 | -0.11 | a
2004-10-18 | 2:46 | 2004-10-18 02:46 | 2107260 | 57.12 | 14.424 | -0.112 | a
2004-10-18 | 2:48 | 2004-10-18 02:48 | 2107380 | 57.12 | 14.421 | -0.115 | a
2004-10-18 | 2:50 | 2004-10-18 02:50 | 2107500 | 57.12 | 14.419 | -0.117 | a
2004-10-18 | 2:52 | 2004-10-18 02:52 | 2107620 | 57.12 | 14.416 | -0.12 | a
2004-10-18 | 2:54 | 2004-10-18 02:54 | 2107740 | 57.1 | 14.413 | -0.123 | a
2004-10-18 | 2:56 | 2004-10-18 02:56 | 2107860 | 57.12 | 14.41 | -0.126 | a
2004-10-18 | 2:58 | 2004-10-18 02:58 | 2107980 | 57.1 | 14.407 | -0.129 | a
2004-10-18 | 3:00 | 2004-10-18 03:00 | 2108100 | 57.1 | 14.405 | -0.131 | a
2004-10-18 | 3:02 | 2004-10-18 03:02 | 2108220 | 57.1 | 14.402 | -0.134 | a
2004-10-18 | 3:04 | 2004-10-18 03:04 | 2108340 | 57.1 | 14.399 | -0.137 | a
2004-10-18 | 3:06 | 2004-10-18 03:06 | 2108460 | 57.1 | 14.395 | -0.141 | a
2004-10-18 | 3:08 | 2004-10-18 03:08 | 2108580 | 57.1 | 14.394 | -0.142 | a
2004-10-18 | 3:10 | 2004-10-18 03:10 | 2108700 | 57.1 | 14.391 | -0.145 | a
2004-10-18 | 3:12 | 2004-10-18 03:12 | 2108820 | 57.1 | 14.389 | -0.147 | a
2004-10-18 | 3:14 | 2004-10-18 03:14 | 2108940 | 57.1 | 14.386 | -0.15 | a
2004-10-18 | 3:16 | 2004-10-18 03:16 | 2109060 | 57.08 | 14.384 | -0.152 | a
2004-10-18 | 3:18 | 2004-10-18 03:18 | 2109180 | 57.08 | 14.379 | -0.157 | a
2004-10-18 | 3:20 | 2004-10-18 03:20 | 2109300 | 57.08 | 14.376 | -0.16 | a
2004-10-18 | 3:22 | 2004-10-18 03:22 | 2109420 | 57.08 | 14.376 | -0.16 | a
2004-10-18 | 3:24 | 2004-10-18 03:24 | 2109540 | 57.08 | 14.372 | -0.164 | a
2004-10-18 | 3:26 | 2004-10-18 03:26 | 2109660 | 57.08 | 14.368 | -0.168 | a
2004-10-18 | 3:28 | 2004-10-18 03:28 | 2109780 | 57.08 | 14.365 | -0.171 | a
2004-10-18 | 3:30 | 2004-10-18 03:30 | 2109900 | 57.08 | 14.362 | -0.174 | a
2004-10-18 | 3:32 | 2004-10-18 03:32 | 2110020 | 57.08 | 14.359 | -0.177 | a
2004-10-18 | 3:34 | 2004-10-18 03:34 | 2110140 | 57.08 | 14.356 | -0.18 | a
2004-10-18 | 3:36 | 2004-10-18 03:36 | 2110260 | 57.08 | 14.354 | -0.182 | a
2004-10-18 | 3:38 | 2004-10-18 03:38 | 2110380 | 57.06 | 14.349 | -0.187 | a
2004-10-18 | 3:40 | 2004-10-18 03:40 | 2110500 | 57.06 | 14.346 | -0.19 | a
2004-10-18 | 3:42 | 2004-10-18 03:42 | 2110620 | 57.06 | 14.344 | -0.192 | a
2004-10-18 | 3:44 | 2004-10-18 03:44 | 2110740 | 57.06 | 14.342 | -0.194 | a
2004-10-18 | 3:46 | 2004-10-18 03:46 | 2110860 | 57.06 | 14.339 | -0.197 | a
2004-10-18 | 3:48 | 2004-10-18 03:48 | 2110980 | 57.06 | 14.335 | -0.201 | a
2004-10-18 | 3:50 | 2004-10-18 03:50 | 2111100 | 57.06 | 14.334 | -0.202 | a
2004-10-18 | 3:52 | 2004-10-18 03:52 | 2111220 | 57.06 | 14.331 | -0.205 | a
2004-10-18 | 3:54 | 2004-10-18 03:54 | 2111340 | 57.06 | 14.328 | -0.208 | a
2004-10-18 | 3:56 | 2004-10-18 03:56 | 2111460 | 57.06 | 14.326 | -0.21 | a
2004-10-18 | 3:58 | 2004-10-18 03:58 | 2111580 | 57.06 | 14.322 | -0.214 | a
2004-10-18 | 4:00 | 2004-10-18 04:00 | 2111700 | 57.06 | 14.319 | -0.217 | a
2004-10-18 | 4:02 | 2004-10-18 04:02 | 2111820 | 57.06 | 14.318 | -0.218 | a
2004-10-18 | 4:04 | 2004-10-18 04:04 | 2111940 | 57.06 | 14.314 | -0.222 | a
2004-10-18 | 4:06 | 2004-10-18 04:06 | 2112060 | 57.06 | 14.31 | -0.226 | a
2004-10-18 | 4:08 | 2004-10-18 04:08 | 2112180 | 57.03 | 14.308 | -0.228 | a
2004-10-18 | 4:10 | 2004-10-18 04:10 | 2112300 | 57.06 | 14.306 | -0.23 | a
2004-10-18 | 4:12 | 2004-10-18 04:12 | 2112420 | 57.06 | 14.304 | -0.232 | a
2004-10-18 | 4:14 | 2004-10-18 04:14 | 2112540 | 57.06 | 14.3 | -0.236 | a
2004-10-18 | 4:16 | 2004-10-18 04:16 | 2112660 | 57.06 | 14.297 | -0.239 | a
2004-10-18 | 4:18 | 2004-10-18 04:18 | 2112780 | 57.06 | 14.295 | -0.241 | a
2004-10-18 | 4:20 | 2004-10-18 04:20 | 2112900 | 57.03 | 14.292 | -0.244 | a
2004-10-18 | 4:22 | 2004-10-18 04:22 | 2113020 | 57.06 | 14.289 | -0.247 | a
2004-10-18 | 4:24 | 2004-10-18 04:24 | 2113140 | 57.06 | 14.286 | -0.25 | a
2004-10-18 | 4:26 | 2004-10-18 04:26 | 2113260 | 57.03 | 14.284 | -0.252 | a
2004-10-18 | 4:28 | 2004-10-18 04:28 | 2113380 | 57.03 | 14.281 | -0.255 | a
2004-10-18 | 4:30 | 2004-10-18 04:30 | 2113500 | 57.03 | 14.279 | -0.257 | a
2004-10-18 | 4:32 | 2004-10-18 04:32 | 2113620 | 57.03 | 14.276 | -0.26 | a
2004-10-18 | 4:34 | 2004-10-18 04:34 | 2113740 | 57.03 | 14.275 | -0.261 | a
2004-10-18 | 4:36 | 2004-10-18 04:36 | 2113860 | 57.03 | 14.271 | -0.265 | a
2004-10-18 | 4:38 | 2004-10-18 04:38 | 2113980 | 57.03 | 14.27 | -0.266 | a
2004-10-18 | 4:40 | 2004-10-18 04:40 | 2114100 | 57.03 | 14.266 | -0.27 | a
2004-10-18 | 4:42 | 2004-10-18 04:42 | 2114220 | 57.03 | 14.263 | -0.273 | a
2004-10-18 | 4:44 | 2004-10-18 04:44 | 2114340 | 57.03 | 14.261 | -0.275 | a
2004-10-18 | 4:46 | 2004-10-18 04:46 | 2114460 | 57.03 | 14.26 | -0.276 | a
2004-10-18 | 4:48 | 2004-10-18 04:48 | 2114580 | 57.03 | 14.257 | -0.279 | a
2004-10-18 | 4:50 | 2004-10-18 04:50 | 2114700 | 57.03 | 14.254 | -0.282 | a
2004-10-18 | 4:52 | 2004-10-18 04:52 | 2114820 | 57.03 | 14.254 | -0.282 | a
2004-10-18 | 4:54 | 2004-10-18 04:54 | 2114940 | 57.03 | 14.252 | -0.284 | a
2004-10-18 | 4:56 | 2004-10-18 04:56 | 2115060 | 57.03 | 14.249 | -0.287 | a
2004-10-18 | 4:58 | 2004-10-18 04:58 | 2115180 | 57.03 | 14.246 | -0.29 | a
2004-10-18 | 5:00 | 2004-10-18 05:00 | 2115300 | 57.03 | 14.243 | -0.293 | a
2004-10-18 | 5:02 | 2004-10-18 05:02 | 2115420 | 57.03 | 14.242 | -0.294 | a
2004-10-18 | 5:04 | 2004-10-18 05:04 | 2115540 | 57.03 | 14.241 | -0.295 | a
2004-10-18 | 5:06 | 2004-10-18 05:06 | 2115660 | 57.03 | 14.238 | -0.298 | a
2004-10-18 | 5:08 | 2004-10-18 05:08 | 2115780 | 57.03 | 14.237 | -0.299 | a
2004-10-18 | 5:10 | 2004-10-18 05:10 | 2115900 | 57.03 | 14.236 | -0.3 | a
2004-10-18 | 5:12 | 2004-10-18 05:12 | 2116020 | 57.03 | 14.232 | -0.304 | a
2004-10-18 | 5:14 | 2004-10-18 05:14 | 2116140 | 57.03 | 14.229 | -0.307 | a
2004-10-18 | 5:16 | 2004-10-18 05:16 | 2116260 | 57.03 | 14.229 | -0.307 | a
2004-10-18 | 5:18 | 2004-10-18 05:18 | 2116380 | 57.03 | 14.227 | -0.309 | a
2004-10-18 | 5:20 | 2004-10-18 05:20 | 2116500 | 57.03 | 14.226 | -0.31 | a
2004-10-18 | 5:22 | 2004-10-18 05:22 | 2116620 | 57.03 | 14.225 | -0.311 | a
2004-10-18 | 5:24 | 2004-10-18 05:24 | 2116740 | 57.03 | 14.224 | -0.312 | a
2004-10-18 | 5:26 | 2004-10-18 05:26 | 2116860 | 57.03 | 14.221 | -0.315 | a
2004-10-18 | 5:28 | 2004-10-18 05:28 | 2116980 | 57.03 | 14.22 | -0.316 | a
2004-10-18 | 5:30 | 2004-10-18 05:30 | 2117100 | 57.03 | 14.22 | -0.316 | a
2004-10-18 | 5:32 | 2004-10-18 05:32 | 2117220 | 57.01 | 14.218 | -0.318 | a
2004-10-18 | 5:34 | 2004-10-18 05:34 | 2117340 | 57.03 | 14.216 | -0.32 | a
2004-10-18 | 5:36 | 2004-10-18 05:36 | 2117460 | 57.03 | 14.214 | -0.322 | a
2004-10-18 | 5:38 | 2004-10-18 05:38 | 2117580 | 57.03 | 14.212 | -0.324 | a
2004-10-18 | 5:40 | 2004-10-18 05:40 | 2117700 | 57.03 | 14.21 | -0.326 | a
2004-10-18 | 5:42 | 2004-10-18 05:42 | 2117820 | 57.03 | 14.211 | -0.325 | a
2004-10-18 | 5:44 | 2004-10-18 05:44 | 2117940 | 57.03 | 14.208 | -0.328 | a
2004-10-18 | 5:46 | 2004-10-18 05:46 | 2118060 | 57.03 | 14.208 | -0.328 | a
2004-10-18 | 5:48 | 2004-10-18 05:48 | 2118180 | 57.03 | 14.208 | -0.328 | a
2004-10-18 | 5:50 | 2004-10-18 05:50 | 2118300 | 57.03 | 14.206 | -0.33 | a
2004-10-18 | 5:52 | 2004-10-18 05:52 | 2118420 | 57.03 | 14.206 | -0.33 | a
2004-10-18 | 5:54 | 2004-10-18 05:54 | 2118540 | 57.03 | 14.206 | -0.33 | a
2004-10-18 | 5:56 | 2004-10-18 05:56 | 2118660 | 57.03 | 14.206 | -0.33 | a
2004-10-18 | 5:58 | 2004-10-18 05:58 | 2118780 | 57.03 | 14.207 | -0.329 | a
2004-10-18 | 6:00 | 2004-10-18 06:00 | 2118900 | 57.03 | 14.207 | -0.329 | a
2004-10-18 | 6:02 | 2004-10-18 06:02 | 2119020 | 57.03 | 14.205 | -0.331 | a
2004-10-18 | 6:04 | 2004-10-18 06:04 | 2119140 | 57.03 | 14.204 | -0.332 | a
2004-10-18 | 6:06 | 2004-10-18 06:06 | 2119260 | 57.03 | 14.202 | -0.334 | a
2004-10-18 | 6:08 | 2004-10-18 06:08 | 2119380 | 57.03 | 14.2 | -0.336 | a
2004-10-18 | 6:10 | 2004-10-18 06:10 | 2119500 | 57.01 | 14.199 | -0.337 | a
2004-10-18 | 6:12 | 2004-10-18 06:12 | 2119620 | 57.03 | 14.2 | -0.336 | a
2004-10-18 | 6:14 | 2004-10-18 06:14 | 2119740 | 57.01 | 14.199 | -0.337 | a
2004-10-18 | 6:16 | 2004-10-18 06:16 | 2119860 | 57.03 | 14.199 | -0.337 | a
2004-10-18 | 6:18 | 2004-10-18 06:18 | 2119980 | 57.01 | 14.198 | -0.338 | a
2004-10-18 | 6:20 | 2004-10-18 06:20 | 2120100 | 57.03 | 14.196 | -0.34 | a
2004-10-18 | 6:22 | 2004-10-18 06:22 | 2120220 | 57.03 | 14.197 | -0.339 | a
2004-10-18 | 6:24 | 2004-10-18 06:24 | 2120340 | 57.01 | 14.198 | -0.338 | a
2004-10-18 | 6:26 | 2004-10-18 06:26 | 2120460 | 57.03 | 14.198 | -0.338 | a
2004-10-18 | 6:28 | 2004-10-18 06:28 | 2120580 | 57.01 | 14.196 | -0.34 | a
2004-10-18 | 6:30 | 2004-10-18 06:30 | 2120700 | 57.01 | 14.197 | -0.339 | a
2004-10-18 | 6:32 | 2004-10-18 06:32 | 2120820 | 57.01 | 14.197 | -0.339 | a
2004-10-18 | 6:34 | 2004-10-18 06:34 | 2120940 | 57.01 | 14.197 | -0.339 | a
2004-10-18 | 6:36 | 2004-10-18 06:36 | 2121060 | 57.01 | 14.197 | -0.339 | a
2004-10-18 | 6:38 | 2004-10-18 06:38 | 2121180 | 57.01 | 14.196 | -0.34 | a
2004-10-18 | 6:40 | 2004-10-18 06:40 | 2121300 | 57.03 | 14.196 | -0.34 | a
2004-10-18 | 6:42 | 2004-10-18 06:42 | 2121420 | 57.01 | 14.194 | -0.342 | a
2004-10-18 | 6:44 | 2004-10-18 06:44 | 2121540 | 57.01 | 14.196 | -0.34 | a
2004-10-18 | 6:46 | 2004-10-18 06:46 | 2121660 | 57.01 | 14.198 | -0.338 | a
2004-10-18 | 6:48 | 2004-10-18 06:48 | 2121780 | 57.01 | 14.198 | -0.338 | a
2004-10-18 | 6:50 | 2004-10-18 06:50 | 2121900 | 57.01 | 14.198 | -0.338 | a
2004-10-18 | 6:52 | 2004-10-18 06:52 | 2122020 | 57.01 | 14.198 | -0.338 | a
2004-10-18 | 6:54 | 2004-10-18 06:54 | 2122140 | 57.03 | 14.198 | -0.338 | a
2004-10-18 | 6:56 | 2004-10-18 06:56 | 2122260 | 57.01 | 14.2 | -0.336 | a
2004-10-18 | 6:58 | 2004-10-18 06:58 | 2122380 | 57.01 | 14.201 | -0.335 | a
2004-10-18 | 7:00 | 2004-10-18 07:00 | 2122500 | 57.01 | 14.2 | -0.336 | a
2004-10-18 | 7:02 | 2004-10-18 07:02 | 2122620 | 57.01 | 14.201 | -0.335 | a
2004-10-18 | 7:04 | 2004-10-18 07:04 | 2122740 | 57.01 | 14.203 | -0.333 | a
2004-10-18 | 7:06 | 2004-10-18 07:06 | 2122860 | 57.01 | 14.203 | -0.333 | a
2004-10-18 | 7:08 | 2004-10-18 07:08 | 2122980 | 57.01 | 14.207 | -0.329 | a
2004-10-18 | 7:10 | 2004-10-18 07:10 | 2123100 | 57.01 | 14.207 | -0.329 | a
2004-10-18 | 7:12 | 2004-10-18 07:12 | 2123220 | 57.01 | 14.205 | -0.331 | a
2004-10-18 | 7:14 | 2004-10-18 07:14 | 2123340 | 57.01 | 14.206 | -0.33 | a
2004-10-18 | 7:16 | 2004-10-18 07:16 | 2123460 | 57.03 | 14.207 | -0.329 | a
2004-10-18 | 7:18 | 2004-10-18 07:18 | 2123580 | 57.01 | 14.205 | -0.331 | a
2004-10-18 | 7:20 | 2004-10-18 07:20 | 2123700 | 57.01 | 14.21 | -0.326 | a
2004-10-18 | 7:22 | 2004-10-18 07:22 | 2123820 | 57.01 | 14.211 | -0.325 | a
2004-10-18 | 7:24 | 2004-10-18 07:24 | 2123940 | 57.01 | 14.211 | -0.325 | a
2004-10-18 | 7:26 | 2004-10-18 07:26 | 2124060 | 57.01 | 14.212 | -0.324 | a
2004-10-18 | 7:28 | 2004-10-18 07:28 | 2124180 | 57.01 | 14.213 | -0.323 | a
2004-10-18 | 7:30 | 2004-10-18 07:30 | 2124300 | 57.01 | 14.218 | -0.318 | a
2004-10-18 | 7:32 | 2004-10-18 07:32 | 2124420 | 57.01 | 14.219 | -0.317 | a
2004-10-18 | 7:34 | 2004-10-18 07:34 | 2124540 | 57.01 | 14.215 | -0.321 | a
2004-10-18 | 7:36 | 2004-10-18 07:36 | 2124660 | 57.03 | 14.217 | -0.319 | a
2004-10-18 | 7:38 | 2004-10-18 07:38 | 2124780 | 57.01 | 14.22 | -0.316 | a
2004-10-18 | 7:40 | 2004-10-18 07:40 | 2124900 | 57.01 | 14.22 | -0.316 | a
2004-10-18 | 7:42 | 2004-10-18 07:42 | 2125020 | 57.01 | 14.219 | -0.317 | a
2004-10-18 | 7:44 | 2004-10-18 07:44 | 2125140 | 57.01 | 14.222 | -0.314 | a
2004-10-18 | 7:46 | 2004-10-18 07:46 | 2125260 | 57.01 | 14.225 | -0.311 | a
2004-10-18 | 7:48 | 2004-10-18 07:48 | 2125380 | 57.03 | 14.226 | -0.31 | a
2004-10-18 | 7:50 | 2004-10-18 07:50 | 2125500 | 57.01 | 14.227 | -0.309 | a
2004-10-18 | 7:52 | 2004-10-18 07:52 | 2125620 | 57.01 | 14.228 | -0.308 | a
2004-10-18 | 7:54 | 2004-10-18 07:54 | 2125740 | 57.03 | 14.231 | -0.305 | a
2004-10-18 | 7:56 | 2004-10-18 07:56 | 2125860 | 57.03 | 14.233 | -0.303 | a
2004-10-18 | 7:58 | 2004-10-18 07:58 | 2125980 | 57.03 | 14.234 | -0.302 | a
2004-10-18 | 8:00 | 2004-10-18 08:00 | 2126100 | 57.03 | 14.238 | -0.298 | a
2004-10-18 | 8:02 | 2004-10-18 08:02 | 2126220 | 57.03 | 14.238 | -0.298 | a
2004-10-18 | 8:04 | 2004-10-18 08:04 | 2126340 | 57.03 | 14.238 | -0.298 | a
2004-10-18 | 8:06 | 2004-10-18 08:06 | 2126460 | 57.01 | 14.24 | -0.296 | a
2004-10-18 | 8:08 | 2004-10-18 08:08 | 2126580 | 57.01 | 14.242 | -0.294 | a
2004-10-18 | 8:10 | 2004-10-18 08:10 | 2126700 | 57.01 | 14.244 | -0.292 | a
2004-10-18 | 8:12 | 2004-10-18 08:12 | 2126820 | 57.01 | 14.246 | -0.29 | a
2004-10-18 | 8:14 | 2004-10-18 08:14 | 2126940 | 57.01 | 14.247 | -0.289 | a
2004-10-18 | 8:16 | 2004-10-18 08:16 | 2127060 | 57.03 | 14.249 | -0.287 | a
2004-10-18 | 8:18 | 2004-10-18 08:18 | 2127180 | 57.01 | 14.251 | -0.285 | a
2004-10-18 | 8:20 | 2004-10-18 08:20 | 2127300 | 57.03 | 14.254 | -0.282 | a
2004-10-18 | 8:22 | 2004-10-18 08:22 | 2127420 | 57.03 | 14.254 | -0.282 | a
2004-10-18 | 8:24 | 2004-10-18 08:24 | 2127540 | 57.03 | 14.257 | -0.279 | a
2004-10-18 | 8:26 | 2004-10-18 08:26 | 2127660 | 57.03 | 14.258 | -0.278 | a
2004-10-18 | 8:28 | 2004-10-18 08:28 | 2127780 | 57.03 | 14.26 | -0.276 | a
2004-10-18 | 8:30 | 2004-10-18 08:30 | 2127900 | 57.03 | 14.263 | -0.273 | a
2004-10-18 | 8:32 | 2004-10-18 08:32 | 2128020 | 57.03 | 14.265 | -0.271 | a
2004-10-18 | 8:34 | 2004-10-18 08:34 | 2128140 | 57.03 | 14.267 | -0.269 | a
2004-10-18 | 8:36 | 2004-10-18 08:36 | 2128260 | 57.03 | 14.269 | -0.267 | a
2004-10-18 | 8:38 | 2004-10-18 08:38 | 2128380 | 57.03 | 14.271 | -0.265 | a
2004-10-18 | 8:40 | 2004-10-18 08:40 | 2128500 | 57.03 | 14.274 | -0.262 | a
2004-10-18 | 8:42 | 2004-10-18 08:42 | 2128620 | 57.03 | 14.275 | -0.261 | a
2004-10-18 | 8:44 | 2004-10-18 08:44 | 2128740 | 57.03 | 14.275 | -0.261 | a
2004-10-18 | 8:46 | 2004-10-18 08:46 | 2128860 | 57.03 | 14.277 | -0.259 | a
2004-10-18 | 8:48 | 2004-10-18 08:48 | 2128980 | 57.03 | 14.281 | -0.255 | a
2004-10-18 | 8:50 | 2004-10-18 08:50 | 2129100 | 57.03 | 14.282 | -0.254 | a
2004-10-18 | 8:52 | 2004-10-18 08:52 | 2129220 | 57.03 | 14.284 | -0.252 | a
2004-10-18 | 8:54 | 2004-10-18 08:54 | 2129340 | 57.03 | 14.286 | -0.25 | a
2004-10-18 | 8:56 | 2004-10-18 08:56 | 2129460 | 57.03 | 14.287 | -0.249 | a
2004-10-18 | 8:58 | 2004-10-18 08:58 | 2129580 | 57.03 | 14.29 | -0.246 | a
2004-10-18 | 9:00 | 2004-10-18 09:00 | 2129700 | 57.03 | 14.292 | -0.244 | a
2004-10-18 | 9:02 | 2004-10-18 09:02 | 2129820 | 57.03 | 14.293 | -0.243 | a
2004-10-18 | 9:04 | 2004-10-18 09:04 | 2129940 | 57.03 | 14.295 | -0.241 | a
2004-10-18 | 9:06 | 2004-10-18 09:06 | 2130060 | 57.03 | 14.297 | -0.239 | a
2004-10-18 | 9:08 | 2004-10-18 09:08 | 2130180 | 57.03 | 14.298 | -0.238 | a
2004-10-18 | 9:10 | 2004-10-18 09:10 | 2130300 | 57.03 | 14.299 | -0.237 | a
2004-10-18 | 9:12 | 2004-10-18 09:12 | 2130420 | 57.03 | 14.302 | -0.234 | a
2004-10-18 | 9:14 | 2004-10-18 09:14 | 2130540 | 57.03 | 14.304 | -0.232 | a
2004-10-18 | 9:16 | 2004-10-18 09:16 | 2130660 | 57.03 | 14.305 | -0.231 | a
2004-10-18 | 9:18 | 2004-10-18 09:18 | 2130780 | 57.06 | 14.308 | -0.228 | a
2004-10-18 | 9:20 | 2004-10-18 09:20 | 2130900 | 57.06 | 14.309 | -0.227 | a
2004-10-18 | 9:22 | 2004-10-18 09:22 | 2131020 | 57.06 | 14.312 | -0.224 | a
2004-10-18 | 9:24 | 2004-10-18 09:24 | 2131140 | 57.03 | 14.312 | -0.224 | a
2004-10-18 | 9:26 | 2004-10-18 09:26 | 2131260 | 57.06 | 14.314 | -0.222 | a
2004-10-18 | 9:28 | 2004-10-18 09:28 | 2131380 | 57.06 | 14.316 | -0.22 | a
2004-10-18 | 9:30 | 2004-10-18 09:30 | 2131500 | 57.06 | 14.315 | -0.221 | a
2004-10-18 | 9:32 | 2004-10-18 09:32 | 2131620 | 57.06 | 14.319 | -0.217 | a
2004-10-18 | 9:34 | 2004-10-18 09:34 | 2131740 | 57.06 | 14.321 | -0.215 | a
2004-10-18 | 9:36 | 2004-10-18 09:36 | 2131860 | 57.06 | 14.323 | -0.213 | a
2004-10-18 | 9:38 | 2004-10-18 09:38 | 2131980 | 57.06 | 14.324 | -0.212 | a
2004-10-18 | 9:40 | 2004-10-18 09:40 | 2132100 | 57.06 | 14.326 | -0.21 | a
2004-10-18 | 9:42 | 2004-10-18 09:42 | 2132220 | 57.08 | 14.328 | -0.208 | a
2004-10-18 | 9:44 | 2004-10-18 09:44 | 2132340 | 57.06 | 14.33 | -0.206 | a
2004-10-18 | 9:46 | 2004-10-18 09:46 | 2132460 | 57.06 | 14.331 | -0.205 | a
2004-10-18 | 9:48 | 2004-10-18 09:48 | 2132580 | 57.06 | 14.333 | -0.203 | a
2004-10-18 | 9:50 | 2004-10-18 09:50 | 2132700 | 57.06 | 14.335 | -0.201 | a
2004-10-18 | 9:52 | 2004-10-18 09:52 | 2132820 | 57.06 | 14.336 | -0.2 | a
2004-10-18 | 9:54 | 2004-10-18 09:54 | 2132940 | 57.06 | 14.337 | -0.199 | a
2004-10-18 | 9:56 | 2004-10-18 09:56 | 2133060 | 57.08 | 14.339 | -0.197 | a
2004-10-18 | 9:58 | 2004-10-18 09:58 | 2133180 | 57.08 | 14.339 | -0.197 | a
2004-10-18 | 10:00 | 2004-10-18 10:00 | 2133300 | 57.06 | 14.34 | -0.196 | a
2004-10-18 | 10:02 | 2004-10-18 10:02 | 2133420 | 57.08 | 14.342 | -0.194 | a
2004-10-18 | 10:04 | 2004-10-18 10:04 | 2133540 | 57.06 | 14.343 | -0.193 | a
2004-10-18 | 10:06 | 2004-10-18 10:06 | 2133660 | 57.06 | 14.344 | -0.192 | a
2004-10-18 | 10:08 | 2004-10-18 10:08 | 2133780 | 57.08 | 14.345 | -0.191 | a
2004-10-18 | 10:10 | 2004-10-18 10:10 | 2133900 | 57.08 | 14.347 | -0.189 | a
2004-10-18 | 10:12 | 2004-10-18 10:12 | 2134020 | 57.08 | 14.347 | -0.189 | a
2004-10-18 | 10:14 | 2004-10-18 10:14 | 2134140 | 57.06 | 14.349 | -0.187 | a
2004-10-18 | 10:16 | 2004-10-18 10:16 | 2134260 | 57.06 | 14.349 | -0.187 | a
2004-10-18 | 10:18 | 2004-10-18 10:18 | 2134380 | 57.08 | 14.35 | -0.186 | a
2004-10-18 | 10:20 | 2004-10-18 10:20 | 2134500 | 57.08 | 14.351 | -0.185 | a
2004-10-18 | 10:22 | 2004-10-18 10:22 | 2134620 | 57.08 | 14.351 | -0.185 | a
2004-10-18 | 10:24 | 2004-10-18 10:24 | 2134740 | 57.08 | 14.353 | -0.183 | a
2004-10-18 | 10:26 | 2004-10-18 10:26 | 2134860 | 57.06 | 14.353 | -0.183 | a
2004-10-18 | 10:28 | 2004-10-18 10:28 | 2134980 | 57.06 | 14.353 | -0.183 | a
2004-10-18 | 10:30 | 2004-10-18 10:30 | 2135100 | 57.06 | 14.353 | -0.183 | a
2004-10-18 | 10:32 | 2004-10-18 10:32 | 2135220 | 57.06 | 14.355 | -0.181 | a
2004-10-18 | 10:34 | 2004-10-18 10:34 | 2135340 | 57.06 | 14.356 | -0.18 | a
2004-10-18 | 10:36 | 2004-10-18 10:36 | 2135460 | 57.06 | 14.356 | -0.18 | a
2004-10-18 | 10:38 | 2004-10-18 10:38 | 2135580 | 57.06 | 14.356 | -0.18 | a
2004-10-18 | 10:40 | 2004-10-18 10:40 | 2135700 | 57.08 | 14.358 | -0.178 | a
2004-10-18 | 10:42 | 2004-10-18 10:42 | 2135820 | 57.08 | 14.358 | -0.178 | a
2004-10-18 | 10:44 | 2004-10-18 10:44 | 2135940 | 57.06 | 14.358 | -0.178 | a
2004-10-18 | 10:46 | 2004-10-18 10:46 | 2136060 | 57.06 | 14.358 | -0.178 | a
2004-10-18 | 10:48 | 2004-10-18 10:48 | 2136180 | 57.06 | 14.357 | -0.179 | a
2004-10-18 | 10:50 | 2004-10-18 10:50 | 2136300 | 57.06 | 14.358 | -0.178 | a
2004-10-18 | 10:52 | 2004-10-18 10:52 | 2136420 | 57.06 | 14.359 | -0.177 | a
2004-10-18 | 10:54 | 2004-10-18 10:54 | 2136540 | 57.06 | 14.359 | -0.177 | a
2004-10-18 | 10:56 | 2004-10-18 10:56 | 2136660 | 57.06 | 14.359 | -0.177 | a
2004-10-18 | 10:58 | 2004-10-18 10:58 | 2136780 | 57.06 | 14.36 | -0.176 | a
2004-10-18 | 11:00 | 2004-10-18 11:00 | 2136900 | 57.06 | 14.359 | -0.177 | a
2004-10-18 | 11:02 | 2004-10-18 11:02 | 2137020 | 57.06 | 14.359 | -0.177 | a
2004-10-18 | 11:04 | 2004-10-18 11:04 | 2137140 | 57.06 | 14.36 | -0.176 | a
2004-10-18 | 11:06 | 2004-10-18 11:06 | 2137260 | 57.06 | 14.359 | -0.177 | a
2004-10-18 | 11:08 | 2004-10-18 11:08 | 2137380 | 57.06 | 14.294 | -0.242 | a
2004-10-18 | 11:10 | 2004-10-18 11:10 | 2137500 | 57.08 | 14.362 | -0.174 | a
2004-10-18 | 11:12 | 2004-10-18 11:12 | 2137620 | 57.06 | 14.358 | -0.178 | a
2004-10-18 | 11:14 | 2004-10-18 11:14 | 2137740 | 57.06 | 14.358 | -0.178 | a
2004-10-18 | 11:16 | 2004-10-18 11:16 | 2137860 | 57.06 | 14.358 | -0.178 | a
2004-10-18 | 11:18 | 2004-10-18 11:18 | 2137980 | 57.06 | 14.358 | -0.178 | a
2004-10-18 | 11:20 | 2004-10-18 11:20 | 2138100 | 57.06 | 14.358 | -0.178 | a
2004-10-18 | 11:22 | 2004-10-18 11:22 | 2138220 | 57.06 | 14.356 | -0.18 | a
2004-10-18 | 11:24 | 2004-10-18 11:24 | 2138340 | 57.06 | 14.355 | -0.181 | a
2004-10-18 | 11:26 | 2004-10-18 11:26 | 2138460 | 57.06 | 14.355 | -0.181 | a
2004-10-18 | 11:28 | 2004-10-18 11:28 | 2138580 | 57.06 | 14.355 | -0.181 | a
2004-10-18 | 11:30 | 2004-10-18 11:30 | 2138700 | 57.06 | 14.354 | -0.182 | a
2004-10-18 | 11:32 | 2004-10-18 11:32 | 2138820 | 57.06 | 14.353 | -0.183 | a
2004-10-18 | 11:34 | 2004-10-18 11:34 | 2138940 | 57.06 | 14.353 | -0.183 | a
2004-10-18 | 11:36 | 2004-10-18 11:36 | 2139060 | 57.06 | 14.348 | -0.188 | a
2004-10-18 | 11:38 | 2004-10-18 11:38 | 2139180 | 57.06 | 14.35 | -0.186 | a
2004-10-18 | 11:40 | 2004-10-18 11:40 | 2139300 | 57.06 | 14.35 | -0.186 | a
2004-10-18 | 11:42 | 2004-10-18 11:42 | 2139420 | 57.06 | 14.349 | -0.187 | a
2004-10-18 | 11:44 | 2004-10-18 11:44 | 2139540 | 57.06 | 14.348 | -0.188 | a
2004-10-18 | 11:46 | 2004-10-18 11:46 | 2139660 | 57.06 | 14.347 | -0.189 | a
2004-10-18 | 11:48 | 2004-10-18 11:48 | 2139780 | 57.06 | 14.346 | -0.19 | a
2004-10-18 | 11:50 | 2004-10-18 11:50 | 2139900 | 57.06 | 14.345 | -0.191 | a
2004-10-18 | 11:52 | 2004-10-18 11:52 | 2140020 | 57.06 | 14.344 | -0.192 | a
2004-10-18 | 11:54 | 2004-10-18 11:54 | 2140140 | 57.06 | 14.343 | -0.193 | a
2004-10-18 | 11:56 | 2004-10-18 11:56 | 2140260 | 57.06 | 14.342 | -0.194 | a
2004-10-18 | 11:58 | 2004-10-18 11:58 | 2140380 | 57.06 | 14.339 | -0.197 | a
2004-10-18 | 12:00 | 2004-10-18 12:00 | 2140500 | 57.06 | 14.338 | -0.198 | a
2004-10-18 | 12:02 | 2004-10-18 12:02 | 2140620 | 57.06 | 14.336 | -0.2 | a
2004-10-18 | 12:04 | 2004-10-18 12:04 | 2140740 | 57.06 | 14.336 | -0.2 | a
2004-10-18 | 12:06 | 2004-10-18 12:06 | 2140860 | 57.03 | 14.333 | -0.203 | a
2004-10-18 | 12:08 | 2004-10-18 12:08 | 2140980 | 57.06 | 14.332 | -0.204 | a
2004-10-18 | 12:10 | 2004-10-18 12:10 | 2141100 | 57.03 | 14.33 | -0.206 | a
2004-10-18 | 12:12 | 2004-10-18 12:12 | 2141220 | 57.03 | 14.328 | -0.208 | a
2004-10-18 | 12:14 | 2004-10-18 12:14 | 2141340 | 57.03 | 14.325 | -0.211 | a
2004-10-18 | 12:16 | 2004-10-18 12:16 | 2141460 | 57.03 | 14.324 | -0.212 | a
2004-10-18 | 12:18 | 2004-10-18 12:18 | 2141580 | 57.03 | 14.322 | -0.214 | a
2004-10-18 | 12:20 | 2004-10-18 12:20 | 2141700 | 57.03 | 14.319 | -0.217 | a
2004-10-18 | 12:22 | 2004-10-18 12:22 | 2141820 | 57.03 | 14.318 | -0.218 | a
2004-10-18 | 12:24 | 2004-10-18 12:24 | 2141940 | 57.03 | 14.314 | -0.222 | a
2004-10-18 | 12:26 | 2004-10-18 12:26 | 2142060 | 57.03 | 14.314 | -0.222 | a
2004-10-18 | 12:28 | 2004-10-18 12:28 | 2142180 | 57.03 | 14.311 | -0.225 | a
2004-10-18 | 12:30 | 2004-10-18 12:30 | 2142300 | 57.03 | 14.309 | -0.227 | a
2004-10-18 | 12:32 | 2004-10-18 12:32 | 2142420 | 57.03 | 14.307 | -0.229 | a
2004-10-18 | 12:34 | 2004-10-18 12:34 | 2142540 | 57.03 | 14.304 | -0.232 | a
2004-10-18 | 12:36 | 2004-10-18 12:36 | 2142660 | 57.06 | 14.303 | -0.233 | a
2004-10-18 | 12:38 | 2004-10-18 12:38 | 2142780 | 57.03 | 14.3 | -0.236 | a
2004-10-18 | 12:40 | 2004-10-18 12:40 | 2142900 | 57.03 | 14.298 | -0.238 | a
2004-10-18 | 12:42 | 2004-10-18 12:42 | 2143020 | 57.03 | 14.295 | -0.241 | a
2004-10-18 | 12:44 | 2004-10-18 12:44 | 2143140 | 57.03 | 14.293 | -0.243 | a
2004-10-18 | 12:46 | 2004-10-18 12:46 | 2143260 | 57.03 | 14.288 | -0.248 | a
2004-10-18 | 12:48 | 2004-10-18 12:48 | 2143380 | 57.03 | 14.288 | -0.248 | a
2004-10-18 | 12:50 | 2004-10-18 12:50 | 2143500 | 57.03 | 14.285 | -0.251 | a
2004-10-18 | 12:52 | 2004-10-18 12:52 | 2143620 | 57.03 | 14.278 | -0.258 | a
2004-10-18 | 12:54 | 2004-10-18 12:54 | 2143740 | 57.03 | 14.279 | -0.257 | a
2004-10-18 | 12:56 | 2004-10-18 12:56 | 2143860 | 57.03 | 14.278 | -0.258 | a
2004-10-18 | 12:58 | 2004-10-18 12:58 | 2143980 | 57.03 | 14.275 | -0.261 | a
2004-10-18 | 13:00 | 2004-10-18 13:00 | 2144100 | 57.03 | 14.272 | -0.264 | a
2004-10-18 | 13:02 | 2004-10-18 13:02 | 2144220 | 57.03 | 14.268 | -0.268 | a
2004-10-18 | 13:04 | 2004-10-18 13:04 | 2144340 | 57.03 | 14.266 | -0.27 | a
2004-10-18 | 13:06 | 2004-10-18 13:06 | 2144460 | 57.03 | 14.264 | -0.272 | a
2004-10-18 | 13:08 | 2004-10-18 13:08 | 2144580 | 57.03 | 14.261 | -0.275 | a
2004-10-18 | 13:10 | 2004-10-18 13:10 | 2144700 | 57.03 | 14.256 | -0.28 | a
2004-10-18 | 13:12 | 2004-10-18 13:12 | 2144820 | 57.01 | 14.253 | -0.283 | a
2004-10-18 | 13:14 | 2004-10-18 13:14 | 2144940 | 57.03 | 14.251 | -0.285 | a
2004-10-18 | 13:16 | 2004-10-18 13:16 | 2145060 | 57.03 | 14.248 | -0.288 | a
2004-10-18 | 13:18 | 2004-10-18 13:18 | 2145180 | 57.03 | 14.245 | -0.291 | a
2004-10-18 | 13:20 | 2004-10-18 13:20 | 2145300 | 57.03 | 14.242 | -0.294 | a
2004-10-18 | 13:22 | 2004-10-18 13:22 | 2145420 | 57.03 | 14.24 | -0.296 | a
2004-10-18 | 13:24 | 2004-10-18 13:24 | 2145540 | 57.01 | 14.237 | -0.299 | a
2004-10-18 | 13:26 | 2004-10-18 13:26 | 2145660 | 57.03 | 14.233 | -0.303 | a
2004-10-18 | 13:28 | 2004-10-18 13:28 | 2145780 | 57.03 | 14.231 | -0.305 | a
2004-10-18 | 13:30 | 2004-10-18 13:30 | 2145900 | 57.03 | 14.229 | -0.307 | a
2004-10-18 | 13:32 | 2004-10-18 13:32 | 2146020 | 57.03 | 14.224 | -0.312 | a
2004-10-18 | 13:34 | 2004-10-18 13:34 | 2146140 | 57.03 | 14.219 | -0.317 | a
2004-10-18 | 13:36 | 2004-10-18 13:36 | 2146260 | 57.01 | 14.215 | -0.321 | a
2004-10-18 | 13:38 | 2004-10-18 13:38 | 2146380 | 57.03 | 14.212 | -0.324 | a
2004-10-18 | 13:40 | 2004-10-18 13:40 | 2146500 | 57.03 | 14.208 | -0.328 | a
2004-10-18 | 13:42 | 2004-10-18 13:42 | 2146620 | 57.03 | 14.205 | -0.331 | a
2004-10-18 | 13:44 | 2004-10-18 13:44 | 2146740 | 57.03 | 14.203 | -0.333 | a
2004-10-18 | 13:46 | 2004-10-18 13:46 | 2146860 | 57.01 | 14.197 | -0.339 | a
2004-10-18 | 13:48 | 2004-10-18 13:48 | 2146980 | 57.03 | 14.197 | -0.339 | a
2004-10-18 | 13:50 | 2004-10-18 13:50 | 2147100 | 57.03 | 14.192 | -0.344 | a
2004-10-18 | 13:52 | 2004-10-18 13:52 | 2147220 | 57.03 | 14.19 | -0.346 | a
2004-10-18 | 13:54 | 2004-10-18 13:54 | 2147340 | 57.03 | 14.184 | -0.352 | a
2004-10-18 | 13:56 | 2004-10-18 13:56 | 2147460 | 57.03 | 14.18 | -0.356 | a
2004-10-18 | 13:58 | 2004-10-18 13:58 | 2147580 | 57.01 | 14.177 | -0.359 | a
2004-10-18 | 14:00 | 2004-10-18 14:00 | 2147700 | 57.03 | 14.176 | -0.36 | a
2004-10-18 | 14:02 | 2004-10-18 14:02 | 2147820 | 57.01 | 14.175 | -0.361 | a
2004-10-18 | 14:04 | 2004-10-18 14:04 | 2147940 | 57.03 | 14.171 | -0.365 | a
2004-10-18 | 14:06 | 2004-10-18 14:06 | 2148060 | 57.01 | 14.166 | -0.37 | a
2004-10-18 | 14:08 | 2004-10-18 14:08 | 2148180 | 57.01 | 14.162 | -0.374 | a
2004-10-18 | 14:10 | 2004-10-18 14:10 | 2148300 | 57.01 | 14.159 | -0.377 | a
2004-10-18 | 14:12 | 2004-10-18 14:12 | 2148420 | 57.01 | 14.159 | -0.377 | a
2004-10-18 | 14:14 | 2004-10-18 14:14 | 2148540 | 57.01 | 14.157 | -0.379 | a
2004-10-18 | 14:16 | 2004-10-18 14:16 | 2148660 | 57.01 | 14.149 | -0.387 | a
2004-10-18 | 14:18 | 2004-10-18 14:18 | 2148780 | 57.01 | 14.138 | -0.398 | a
2004-10-18 | 14:20 | 2004-10-18 14:20 | 2148900 | 57.03 | 14.146 | -0.39 | a
2004-10-18 | 14:22 | 2004-10-18 14:22 | 2149020 | 57.01 | 14.144 | -0.392 | a
2004-10-18 | 14:24 | 2004-10-18 14:24 | 2149140 | 57.01 | 14.139 | -0.397 | a
2004-10-18 | 14:26 | 2004-10-18 14:26 | 2149260 | 57.01 | 14.136 | -0.4 | a
2004-10-18 | 14:28 | 2004-10-18 14:28 | 2149380 | 57.01 | 14.136 | -0.4 | a
2004-10-18 | 14:30 | 2004-10-18 14:30 | 2149500 | 57.01 | 14.131 | -0.405 | a
2004-10-18 | 14:32 | 2004-10-18 14:32 | 2149620 | 57.01 | 14.126 | -0.41 | a
2004-10-18 | 14:34 | 2004-10-18 14:34 | 2149740 | 57.01 | 14.126 | -0.41 | a
2004-10-18 | 14:36 | 2004-10-18 14:36 | 2149860 | 57.01 | 14.122 | -0.414 | a
2004-10-18 | 14:38 | 2004-10-18 14:38 | 2149980 | 57.01 | 14.117 | -0.419 | a
2004-10-18 | 14:40 | 2004-10-18 14:40 | 2150100 | 57.01 | 14.117 | -0.419 | a
2004-10-18 | 14:42 | 2004-10-18 14:42 | 2150220 | 57.01 | 14.115 | -0.421 | a
2004-10-18 | 14:44 | 2004-10-18 14:44 | 2150340 | 57.01 | 14.111 | -0.425 | a
2004-10-18 | 14:46 | 2004-10-18 14:46 | 2150460 | 57.01 | 14.106 | -0.43 | a
2004-10-18 | 14:48 | 2004-10-18 14:48 | 2150580 | 57.01 | 14.103 | -0.433 | a
2004-10-18 | 14:50 | 2004-10-18 14:50 | 2150700 | 57.01 | 14.104 | -0.432 | a
2004-10-18 | 14:52 | 2004-10-18 14:52 | 2150820 | 57.01 | 14.102 | -0.434 | a
2004-10-18 | 14:54 | 2004-10-18 14:54 | 2150940 | 57.01 | 14.097 | -0.439 | a
2004-10-18 | 14:56 | 2004-10-18 14:56 | 2151060 | 57.01 | 14.095 | -0.441 | a
2004-10-18 | 14:58 | 2004-10-18 14:58 | 2151180 | 57.01 | 14.091 | -0.445 | a
2004-10-18 | 15:00 | 2004-10-18 15:00 | 2151300 | 57.01 | 14.092 | -0.444 | a
2004-10-18 | 15:02 | 2004-10-18 15:02 | 2151420 | 57.01 | 14.082 | -0.454 | a
2004-10-18 | 15:04 | 2004-10-18 15:04 | 2151540 | 57.01 | 14.081 | -0.455 | a
2004-10-18 | 15:06 | 2004-10-18 15:06 | 2151660 | 57.01 | 14.082 | -0.454 | a
2004-10-18 | 15:08 | 2004-10-18 15:08 | 2151780 | 57.01 | 14.075 | -0.461 | a
2004-10-18 | 15:10 | 2004-10-18 15:10 | 2151900 | 57.01 | 14.072 | -0.464 | a
2004-10-18 | 15:12 | 2004-10-18 15:12 | 2152020 | 57.01 | 14.073 | -0.463 | a
2004-10-18 | 15:14 | 2004-10-18 15:14 | 2152140 | 57.01 | 14.072 | -0.464 | a
2004-10-18 | 15:16 | 2004-10-18 15:16 | 2152260 | 57.01 | 14.066 | -0.47 | a
2004-10-18 | 15:18 | 2004-10-18 15:18 | 2152380 | 57.01 | 14.063 | -0.473 | a
2004-10-18 | 15:20 | 2004-10-18 15:20 | 2152500 | 57.01 | 14.064 | -0.472 | a
2004-10-18 | 15:22 | 2004-10-18 15:22 | 2152620 | 57.01 | 14.061 | -0.475 | a
2004-10-18 | 15:24 | 2004-10-18 15:24 | 2152740 | 57.01 | 14.056 | -0.48 | a
2004-10-18 | 15:26 | 2004-10-18 15:26 | 2152860 | 57.01 | 14.053 | -0.483 | a
2004-10-18 | 15:28 | 2004-10-18 15:28 | 2152980 | 57.01 | 14.052 | -0.484 | a
2004-10-18 | 15:30 | 2004-10-18 15:30 | 2153100 | 57.01 | 14.049 | -0.487 | a
2004-10-18 | 15:32 | 2004-10-18 15:32 | 2153220 | 57.01 | 14.047 | -0.489 | a
2004-10-18 | 15:34 | 2004-10-18 15:34 | 2153340 | 57.01 | 14.045 | -0.491 | a
2004-10-18 | 15:36 | 2004-10-18 15:36 | 2153460 | 57.01 | 14.041 | -0.495 | a
2004-10-18 | 15:38 | 2004-10-18 15:38 | 2153580 | 57.01 | 14.037 | -0.499 | a
2004-10-18 | 15:40 | 2004-10-18 15:40 | 2153700 | 56.99 | 14.036 | -0.5 | a
2004-10-18 | 15:42 | 2004-10-18 15:42 | 2153820 | 56.99 | 14.035 | -0.501 | a
2004-10-18 | 15:44 | 2004-10-18 15:44 | 2153940 | 56.99 | 14.032 | -0.504 | a
2004-10-18 | 15:46 | 2004-10-18 15:46 | 2154060 | 56.99 | 14.03 | -0.506 | a
2004-10-18 | 15:48 | 2004-10-18 15:48 | 2154180 | 56.99 | 14.028 | -0.508 | a
2004-10-18 | 15:50 | 2004-10-18 15:50 | 2154300 | 57.01 | 14.025 | -0.511 | a
2004-10-18 | 15:52 | 2004-10-18 15:52 | 2154420 | 57.01 | 14.022 | -0.514 | a
2004-10-18 | 15:54 | 2004-10-18 15:54 | 2154540 | 57.01 | 14.021 | -0.515 | a
2004-10-18 | 15:56 | 2004-10-18 15:56 | 2154660 | 56.99 | 14.021 | -0.515 | a
2004-10-18 | 15:58 | 2004-10-18 15:58 | 2154780 | 56.99 | 14.017 | -0.519 | a
2004-10-18 | 16:00 | 2004-10-18 16:00 | 2154900 | 56.99 | 14.014 | -0.522 | a
2004-10-18 | 16:02 | 2004-10-18 16:02 | 2155020 | 56.99 | 14.013 | -0.523 | a
2004-10-18 | 16:04 | 2004-10-18 16:04 | 2155140 | 57.01 | 14.01 | -0.526 | a
2004-10-18 | 16:06 | 2004-10-18 16:06 | 2155260 | 56.99 | 14.009 | -0.527 | a
2004-10-18 | 16:08 | 2004-10-18 16:08 | 2155380 | 56.99 | 14.01 | -0.526 | a
2004-10-18 | 16:10 | 2004-10-18 16:10 | 2155500 | 56.99 | 14.006 | -0.53 | a
2004-10-18 | 16:12 | 2004-10-18 16:12 | 2155620 | 56.99 | 14.003 | -0.533 | a
2004-10-18 | 16:14 | 2004-10-18 16:14 | 2155740 | 56.99 | 14.002 | -0.534 | a
2004-10-18 | 16:16 | 2004-10-18 16:16 | 2155860 | 56.99 | 13.999 | -0.537 | a
2004-10-18 | 16:18 | 2004-10-18 16:18 | 2155980 | 56.99 | 13.998 | -0.538 | a
2004-10-18 | 16:20 | 2004-10-18 16:20 | 2156100 | 56.99 | 13.996 | -0.54 | a
2004-10-18 | 16:22 | 2004-10-18 16:22 | 2156220 | 56.99 | 13.995 | -0.541 | a
2004-10-18 | 16:24 | 2004-10-18 16:24 | 2156340 | 56.99 | 13.993 | -0.543 | a
2004-10-18 | 16:26 | 2004-10-18 16:26 | 2156460 | 56.99 | 13.989 | -0.547 | a
2004-10-18 | 16:28 | 2004-10-18 16:28 | 2156580 | 56.99 | 13.989 | -0.547 | a
2004-10-18 | 16:30 | 2004-10-18 16:30 | 2156700 | 56.99 | 13.993 | -0.543 | a
2004-10-18 | 16:32 | 2004-10-18 16:32 | 2156820 | 56.99 | 13.986 | -0.55 | a
2004-10-18 | 16:34 | 2004-10-18 16:34 | 2156940 | 56.99 | 13.984 | -0.552 | a
2004-10-18 | 16:36 | 2004-10-18 16:36 | 2157060 | 56.99 | 13.987 | -0.549 | a
2004-10-18 | 16:38 | 2004-10-18 16:38 | 2157180 | 56.99 | 13.984 | -0.552 | a
2004-10-18 | 16:40 | 2004-10-18 16:40 | 2157300 | 56.99 | 13.981 | -0.555 | a
2004-10-18 | 16:42 | 2004-10-18 16:42 | 2157420 | 56.99 | 13.982 | -0.554 | a
2004-10-18 | 16:44 | 2004-10-18 16:44 | 2157540 | 56.99 | 13.98 | -0.556 | a
2004-10-18 | 16:46 | 2004-10-18 16:46 | 2157660 | 56.99 | 13.982 | -0.554 | a
2004-10-18 | 16:48 | 2004-10-18 16:48 | 2157780 | 56.99 | 13.981 | -0.555 | a
2004-10-18 | 16:50 | 2004-10-18 16:50 | 2157900 | 56.99 | 13.976 | -0.56 | a
2004-10-18 | 16:52 | 2004-10-18 16:52 | 2158020 | 56.99 | 13.976 | -0.56 | a
2004-10-18 | 16:54 | 2004-10-18 16:54 | 2158140 | 56.99 | 13.975 | -0.561 | a
2004-10-18 | 16:56 | 2004-10-18 16:56 | 2158260 | 56.99 | 13.976 | -0.56 | a
2004-10-18 | 16:58 | 2004-10-18 16:58 | 2158380 | 56.99 | 13.973 | -0.563 | a
2004-10-18 | 17:00 | 2004-10-18 17:00 | 2158500 | 56.99 | 13.97 | -0.566 | a
2004-10-18 | 17:02 | 2004-10-18 17:02 | 2158620 | 56.99 | 13.971 | -0.565 | a
2004-10-18 | 17:04 | 2004-10-18 17:04 | 2158740 | 56.99 | 13.973 | -0.563 | a
2004-10-18 | 17:06 | 2004-10-18 17:06 | 2158860 | 56.99 | 13.97 | -0.566 | a
2004-10-18 | 17:08 | 2004-10-18 17:08 | 2158980 | 56.99 | 13.969 | -0.567 | a
2004-10-18 | 17:10 | 2004-10-18 17:10 | 2159100 | 56.99 | 13.968 | -0.568 | a
2004-10-18 | 17:12 | 2004-10-18 17:12 | 2159220 | 56.99 | 13.97 | -0.566 | a
2004-10-18 | 17:14 | 2004-10-18 17:14 | 2159340 | 56.99 | 13.968 | -0.568 | a
2004-10-18 | 17:16 | 2004-10-18 17:16 | 2159460 | 56.99 | 13.969 | -0.567 | a
2004-10-18 | 17:18 | 2004-10-18 17:18 | 2159580 | 56.99 | 13.97 | -0.566 | a
2004-10-18 | 17:20 | 2004-10-18 17:20 | 2159700 | 56.99 | 13.968 | -0.568 | a
2004-10-18 | 17:22 | 2004-10-18 17:22 | 2159820 | 56.99 | 13.965 | -0.571 | a
2004-10-18 | 17:24 | 2004-10-18 17:24 | 2159940 | 56.99 | 13.966 | -0.57 | a
2004-10-18 | 17:26 | 2004-10-18 17:26 | 2160060 | 56.99 | 13.968 | -0.568 | a
2004-10-18 | 17:28 | 2004-10-18 17:28 | 2160180 | 56.99 | 13.967 | -0.569 | a
2004-10-18 | 17:30 | 2004-10-18 17:30 | 2160300 | 56.99 | 13.966 | -0.57 | a
2004-10-18 | 17:32 | 2004-10-18 17:32 | 2160420 | 56.99 | 13.967 | -0.569 | a
2004-10-18 | 17:34 | 2004-10-18 17:34 | 2160540 | 56.99 | 13.969 | -0.567 | a
2004-10-18 | 17:36 | 2004-10-18 17:36 | 2160660 | 56.99 | 13.968 | -0.568 | a
2004-10-18 | 17:38 | 2004-10-18 17:38 | 2160780 | 56.99 | 13.969 | -0.567 | a
2004-10-18 | 17:40 | 2004-10-18 17:40 | 2160900 | 56.99 | 13.969 | -0.567 | a
2004-10-18 | 17:42 | 2004-10-18 17:42 | 2161020 | 56.99 | 13.969 | -0.567 | a
2004-10-18 | 17:44 | 2004-10-18 17:44 | 2161140 | 56.99 | 13.97 | -0.566 | a
2004-10-18 | 17:46 | 2004-10-18 17:46 | 2161260 | 56.99 | 13.97 | -0.566 | a
2004-10-18 | 17:48 | 2004-10-18 17:48 | 2161380 | 56.99 | 13.972 | -0.564 | a
2004-10-18 | 17:50 | 2004-10-18 17:50 | 2161500 | 56.99 | 13.97 | -0.566 | a
2004-10-18 | 17:52 | 2004-10-18 17:52 | 2161620 | 56.99 | 13.97 | -0.566 | a
2004-10-18 | 17:54 | 2004-10-18 17:54 | 2161740 | 56.99 | 13.972 | -0.564 | a
2004-10-18 | 17:56 | 2004-10-18 17:56 | 2161860 | 56.99 | 13.974 | -0.562 | a
2004-10-18 | 17:58 | 2004-10-18 17:58 | 2161980 | 56.99 | 13.972 | -0.564 | a
2004-10-18 | 18:00 | 2004-10-18 18:00 | 2162100 | 56.97 | 13.973 | -0.563 | a
2004-10-18 | 18:02 | 2004-10-18 18:02 | 2162220 | 56.99 | 13.975 | -0.561 | a
2004-10-18 | 18:04 | 2004-10-18 18:04 | 2162340 | 56.99 | 13.976 | -0.56 | a
2004-10-18 | 18:06 | 2004-10-18 18:06 | 2162460 | 56.97 | 13.979 | -0.557 | a
2004-10-18 | 18:08 | 2004-10-18 18:08 | 2162580 | 56.99 | 13.979 | -0.557 | a
2004-10-18 | 18:10 | 2004-10-18 18:10 | 2162700 | 56.99 | 13.979 | -0.557 | a
2004-10-18 | 18:12 | 2004-10-18 18:12 | 2162820 | 56.99 | 13.981 | -0.555 | a
2004-10-18 | 18:14 | 2004-10-18 18:14 | 2162940 | 56.99 | 13.982 | -0.554 | a
2004-10-18 | 18:16 | 2004-10-18 18:16 | 2163060 | 56.99 | 13.983 | -0.553 | a
2004-10-18 | 18:18 | 2004-10-18 18:18 | 2163180 | 56.99 | 13.984 | -0.552 | a
2004-10-18 | 18:20 | 2004-10-18 18:20 | 2163300 | 56.99 | 13.986 | -0.55 | a
2004-10-18 | 18:22 | 2004-10-18 18:22 | 2163420 | 56.99 | 13.986 | -0.55 | a
2004-10-18 | 18:24 | 2004-10-18 18:24 | 2163540 | 56.99 | 13.988 | -0.548 | a
2004-10-18 | 18:26 | 2004-10-18 18:26 | 2163660 | 56.97 | 13.989 | -0.547 | a
2004-10-18 | 18:28 | 2004-10-18 18:28 | 2163780 | 56.99 | 13.991 | -0.545 | a
2004-10-18 | 18:30 | 2004-10-18 18:30 | 2163900 | 56.99 | 13.992 | -0.544 | a
2004-10-18 | 18:32 | 2004-10-18 18:32 | 2164020 | 56.99 | 13.994 | -0.542 | a
2004-10-18 | 18:34 | 2004-10-18 18:34 | 2164140 | 56.97 | 13.997 | -0.539 | a
2004-10-18 | 18:36 | 2004-10-18 18:36 | 2164260 | 56.97 | 13.997 | -0.539 | a
2004-10-18 | 18:38 | 2004-10-18 18:38 | 2164380 | 56.97 | 13.999 | -0.537 | a
2004-10-18 | 18:40 | 2004-10-18 18:40 | 2164500 | 56.97 | 14.001 | -0.535 | a
2004-10-18 | 18:42 | 2004-10-18 18:42 | 2164620 | 56.99 | 14.003 | -0.533 | a
2004-10-18 | 18:44 | 2004-10-18 18:44 | 2164740 | 56.97 | 14.005 | -0.531 | a
2004-10-18 | 18:46 | 2004-10-18 18:46 | 2164860 | 56.97 | 14.008 | -0.528 | a
2004-10-18 | 18:48 | 2004-10-18 18:48 | 2164980 | 56.97 | 14.009 | -0.527 | a
2004-10-18 | 18:50 | 2004-10-18 18:50 | 2165100 | 56.97 | 14.011 | -0.525 | a
2004-10-18 | 18:52 | 2004-10-18 18:52 | 2165220 | 56.97 | 14.013 | -0.523 | a
2004-10-18 | 18:54 | 2004-10-18 18:54 | 2165340 | 56.97 | 14.016 | -0.52 | a
2004-10-18 | 18:56 | 2004-10-18 18:56 | 2165460 | 56.99 | 14.019 | -0.517 | a
2004-10-18 | 18:58 | 2004-10-18 18:58 | 2165580 | 56.99 | 14.021 | -0.515 | a
2004-10-18 | 19:00 | 2004-10-18 19:00 | 2165700 | 56.99 | 14.023 | -0.513 | a
2004-10-18 | 19:02 | 2004-10-18 19:02 | 2165820 | 56.99 | 14.026 | -0.51 | a
2004-10-18 | 19:04 | 2004-10-18 19:04 | 2165940 | 56.97 | 14.028 | -0.508 | a
2004-10-18 | 19:06 | 2004-10-18 19:06 | 2166060 | 56.99 | 14.03 | -0.506 | a
2004-10-18 | 19:08 | 2004-10-18 19:08 | 2166180 | 56.99 | 14.033 | -0.503 | a
2004-10-18 | 19:10 | 2004-10-18 19:10 | 2166300 | 56.99 | 14.035 | -0.501 | a
2004-10-18 | 19:12 | 2004-10-18 19:12 | 2166420 | 56.99 | 14.038 | -0.498 | a
2004-10-18 | 19:14 | 2004-10-18 19:14 | 2166540 | 56.99 | 14.041 | -0.495 | a
2004-10-18 | 19:16 | 2004-10-18 19:16 | 2166660 | 56.99 | 14.043 | -0.493 | a
2004-10-18 | 19:18 | 2004-10-18 19:18 | 2166780 | 56.99 | 14.046 | -0.49 | a
2004-10-18 | 19:20 | 2004-10-18 19:20 | 2166900 | 56.99 | 14.048 | -0.488 | a
2004-10-18 | 19:22 | 2004-10-18 19:22 | 2167020 | 56.99 | 14.051 | -0.485 | a
2004-10-18 | 19:24 | 2004-10-18 19:24 | 2167140 | 56.99 | 14.053 | -0.483 | a
2004-10-18 | 19:26 | 2004-10-18 19:26 | 2167260 | 56.99 | 14.055 | -0.481 | a
2004-10-18 | 19:28 | 2004-10-18 19:28 | 2167380 | 56.99 | 14.058 | -0.478 | a
2004-10-18 | 19:30 | 2004-10-18 19:30 | 2167500 | 56.99 | 14.061 | -0.475 | a
2004-10-18 | 19:32 | 2004-10-18 19:32 | 2167620 | 56.99 | 14.064 | -0.472 | a
2004-10-18 | 19:34 | 2004-10-18 19:34 | 2167740 | 56.99 | 14.067 | -0.469 | a
2004-10-18 | 19:36 | 2004-10-18 19:36 | 2167860 | 56.99 | 14.069 | -0.467 | a
2004-10-18 | 19:38 | 2004-10-18 19:38 | 2167980 | 56.99 | 14.072 | -0.464 | a
2004-10-18 | 19:40 | 2004-10-18 19:40 | 2168100 | 56.99 | 14.076 | -0.46 | a
2004-10-18 | 19:42 | 2004-10-18 19:42 | 2168220 | 56.99 | 14.078 | -0.458 | a
2004-10-18 | 19:44 | 2004-10-18 19:44 | 2168340 | 56.99 | 14.081 | -0.455 | a
2004-10-18 | 19:46 | 2004-10-18 19:46 | 2168460 | 56.99 | 14.081 | -0.455 | a
2004-10-18 | 19:48 | 2004-10-18 19:48 | 2168580 | 56.99 | 14.088 | -0.448 | a
2004-10-18 | 19:50 | 2004-10-18 19:50 | 2168700 | 57.01 | 14.091 | -0.445 | a
2004-10-18 | 19:52 | 2004-10-18 19:52 | 2168820 | 56.99 | 14.094 | -0.442 | a
2004-10-18 | 19:54 | 2004-10-18 19:54 | 2168940 | 56.99 | 14.097 | -0.439 | a
2004-10-18 | 19:56 | 2004-10-18 19:56 | 2169060 | 56.99 | 14.099 | -0.437 | a
2004-10-18 | 19:58 | 2004-10-18 19:58 | 2169180 | 56.99 | 14.102 | -0.434 | a
2004-10-18 | 20:00 | 2004-10-18 20:00 | 2169300 | 56.99 | 14.106 | -0.43 | a
2004-10-18 | 20:02 | 2004-10-18 20:02 | 2169420 | 57.01 | 14.109 | -0.427 | a
2004-10-18 | 20:04 | 2004-10-18 20:04 | 2169540 | 57.01 | 14.112 | -0.424 | a
2004-10-18 | 20:06 | 2004-10-18 20:06 | 2169660 | 57.01 | 14.115 | -0.421 | a
2004-10-18 | 20:08 | 2004-10-18 20:08 | 2169780 | 57.01 | 14.117 | -0.419 | a
2004-10-18 | 20:10 | 2004-10-18 20:10 | 2169900 | 57.01 | 14.122 | -0.414 | a
2004-10-18 | 20:12 | 2004-10-18 20:12 | 2170020 | 57.01 | 14.125 | -0.411 | a
2004-10-18 | 20:14 | 2004-10-18 20:14 | 2170140 | 57.01 | 14.128 | -0.408 | a
2004-10-18 | 20:16 | 2004-10-18 20:16 | 2170260 | 57.01 | 14.131 | -0.405 | a
2004-10-18 | 20:18 | 2004-10-18 20:18 | 2170380 | 57.01 | 14.134 | -0.402 | a
2004-10-18 | 20:20 | 2004-10-18 20:20 | 2170500 | 57.01 | 14.138 | -0.398 | a
2004-10-18 | 20:22 | 2004-10-18 20:22 | 2170620 | 57.01 | 14.14 | -0.396 | a
2004-10-18 | 20:24 | 2004-10-18 20:24 | 2170740 | 57.01 | 14.143 | -0.393 | a
2004-10-18 | 20:26 | 2004-10-18 20:26 | 2170860 | 57.01 | 14.147 | -0.389 | a
2004-10-18 | 20:28 | 2004-10-18 20:28 | 2170980 | 57.01 | 14.151 | -0.385 | a
2004-10-18 | 20:30 | 2004-10-18 20:30 | 2171100 | 57.01 | 14.154 | -0.382 | a
2004-10-18 | 20:32 | 2004-10-18 20:32 | 2171220 | 57.01 | 14.157 | -0.379 | a
2004-10-18 | 20:34 | 2004-10-18 20:34 | 2171340 | 57.01 | 14.161 | -0.375 | a
2004-10-18 | 20:36 | 2004-10-18 20:36 | 2171460 | 57.01 | 14.166 | -0.37 | a
2004-10-18 | 20:38 | 2004-10-18 20:38 | 2171580 | 57.01 | 14.169 | -0.367 | a
2004-10-18 | 20:40 | 2004-10-18 20:40 | 2171700 | 57.03 | 14.173 | -0.363 | a
2004-10-18 | 20:42 | 2004-10-18 20:42 | 2171820 | 57.03 | 14.177 | -0.359 | a
2004-10-18 | 20:44 | 2004-10-18 20:44 | 2171940 | 57.03 | 14.179 | -0.357 | a
2004-10-18 | 20:46 | 2004-10-18 20:46 | 2172060 | 57.03 | 14.182 | -0.354 | a
2004-10-18 | 20:48 | 2004-10-18 20:48 | 2172180 | 57.03 | 14.185 | -0.351 | a
2004-10-18 | 20:50 | 2004-10-18 20:50 | 2172300 | 57.03 | 14.188 | -0.348 | a
2004-10-18 | 20:52 | 2004-10-18 20:52 | 2172420 | 57.06 | 14.192 | -0.344 | a
2004-10-18 | 20:54 | 2004-10-18 20:54 | 2172540 | 57.06 | 14.196 | -0.34 | a
2004-10-18 | 20:56 | 2004-10-18 20:56 | 2172660 | 57.06 | 14.199 | -0.337 | a
2004-10-18 | 20:58 | 2004-10-18 20:58 | 2172780 | 57.06 | 14.202 | -0.334 | a
2004-10-18 | 21:00 | 2004-10-18 21:00 | 2172900 | 57.06 | 14.205 | -0.331 | a
2004-10-18 | 21:02 | 2004-10-18 21:02 | 2173020 | 57.06 | 14.208 | -0.328 | a
2004-10-18 | 21:04 | 2004-10-18 21:04 | 2173140 | 57.06 | 14.213 | -0.323 | a
2004-10-18 | 21:06 | 2004-10-18 21:06 | 2173260 | 57.06 | 14.216 | -0.32 | a
2004-10-18 | 21:08 | 2004-10-18 21:08 | 2173380 | 57.08 | 14.22 | -0.316 | a
2004-10-18 | 21:10 | 2004-10-18 21:10 | 2173500 | 57.08 | 14.222 | -0.314 | a
2004-10-18 | 21:12 | 2004-10-18 21:12 | 2173620 | 57.08 | 14.225 | -0.311 | a
2004-10-18 | 21:14 | 2004-10-18 21:14 | 2173740 | 57.08 | 14.228 | -0.308 | a
2004-10-18 | 21:16 | 2004-10-18 21:16 | 2173860 | 57.1 | 14.231 | -0.305 | a
2004-10-18 | 21:18 | 2004-10-18 21:18 | 2173980 | 57.1 | 14.234 | -0.302 | a
2004-10-18 | 21:20 | 2004-10-18 21:20 | 2174100 | 57.1 | 14.237 | -0.299 | a
2004-10-18 | 21:22 | 2004-10-18 21:22 | 2174220 | 57.12 | 14.239 | -0.297 | a
2004-10-18 | 21:24 | 2004-10-18 21:24 | 2174340 | 57.12 | 14.242 | -0.294 | a
2004-10-18 | 21:26 | 2004-10-18 21:26 | 2174460 | 57.15 | 14.244 | -0.292 | a
2004-10-18 | 21:28 | 2004-10-18 21:28 | 2174580 | 57.15 | 14.247 | -0.289 | a
2004-10-18 | 21:30 | 2004-10-18 21:30 | 2174700 | 57.15 | 14.25 | -0.286 | a
2004-10-18 | 21:32 | 2004-10-18 21:32 | 2174820 | 57.17 | 14.253 | -0.283 | a
2004-10-18 | 21:34 | 2004-10-18 21:34 | 2174940 | 57.19 | 14.256 | -0.28 | a
2004-10-18 | 21:36 | 2004-10-18 21:36 | 2175060 | 57.19 | 14.259 | -0.277 | a
2004-10-18 | 21:38 | 2004-10-18 21:38 | 2175180 | 57.21 | 14.262 | -0.274 | a
2004-10-18 | 21:40 | 2004-10-18 21:40 | 2175300 | 57.24 | 14.265 | -0.271 | a
2004-10-18 | 21:42 | 2004-10-18 21:42 | 2175420 | 57.26 | 14.268 | -0.268 | a
2004-10-18 | 21:44 | 2004-10-18 21:44 | 2175540 | 57.28 | 14.268 | -0.268 | a
2004-10-18 | 21:46 | 2004-10-18 21:46 | 2175660 | 57.3 | 14.271 | -0.265 | a
2004-10-18 | 21:48 | 2004-10-18 21:48 | 2175780 | 57.33 | 14.275 | -0.261 | a
2004-10-18 | 21:50 | 2004-10-18 21:50 | 2175900 | 57.33 | 14.276 | -0.26 | a
2004-10-18 | 21:52 | 2004-10-18 21:52 | 2176020 | 57.33 | 14.278 | -0.258 | a
2004-10-18 | 21:54 | 2004-10-18 21:54 | 2176140 | 57.33 | 14.281 | -0.255 | a
2004-10-18 | 21:56 | 2004-10-18 21:56 | 2176260 | 57.33 | 14.284 | -0.252 | a
2004-10-18 | 21:58 | 2004-10-18 21:58 | 2176380 | 57.33 | 14.286 | -0.25 | a
2004-10-18 | 22:00 | 2004-10-18 22:00 | 2176500 | 57.33 | 14.288 | -0.248 | a
2004-10-18 | 22:02 | 2004-10-18 22:02 | 2176620 | 57.33 | 14.29 | -0.246 | a
2004-10-18 | 22:04 | 2004-10-18 22:04 | 2176740 | 57.33 | 14.292 | -0.244 | a
2004-10-18 | 22:06 | 2004-10-18 22:06 | 2176860 | 57.33 | 14.296 | -0.24 | a
2004-10-18 | 22:08 | 2004-10-18 22:08 | 2176980 | 57.33 | 14.297 | -0.239 | a
2004-10-18 | 22:10 | 2004-10-18 22:10 | 2177100 | 57.33 | 14.299 | -0.237 | a
2004-10-18 | 22:12 | 2004-10-18 22:12 | 2177220 | 57.33 | 14.3 | -0.236 | a
2004-10-18 | 22:14 | 2004-10-18 22:14 | 2177340 | 57.33 | 14.303 | -0.233 | a
2004-10-18 | 22:16 | 2004-10-18 22:16 | 2177460 | 57.33 | 14.305 | -0.231 | a
2004-10-18 | 22:18 | 2004-10-18 22:18 | 2177580 | 57.33 | 14.307 | -0.229 | a
2004-10-18 | 22:20 | 2004-10-18 22:20 | 2177700 | 57.33 | 14.309 | -0.227 | a
2004-10-18 | 22:22 | 2004-10-18 22:22 | 2177820 | 57.33 | 14.31 | -0.226 | a
2004-10-18 | 22:24 | 2004-10-18 22:24 | 2177940 | 57.35 | 14.314 | -0.222 | a
2004-10-18 | 22:26 | 2004-10-18 22:26 | 2178060 | 57.35 | 14.315 | -0.221 | a
2004-10-18 | 22:28 | 2004-10-18 22:28 | 2178180 | 57.35 | 14.317 | -0.219 | a
2004-10-18 | 22:30 | 2004-10-18 22:30 | 2178300 | 57.35 | 14.318 | -0.218 | a
2004-10-18 | 22:32 | 2004-10-18 22:32 | 2178420 | 57.35 | 14.321 | -0.215 | a
2004-10-18 | 22:34 | 2004-10-18 22:34 | 2178540 | 57.35 | 14.323 | -0.213 | a
2004-10-18 | 22:36 | 2004-10-18 22:36 | 2178660 | 57.37 | 14.324 | -0.212 | a
2004-10-18 | 22:38 | 2004-10-18 22:38 | 2178780 | 57.37 | 14.326 | -0.21 | a
2004-10-18 | 22:40 | 2004-10-18 22:40 | 2178900 | 57.37 | 14.326 | -0.21 | a
2004-10-18 | 22:42 | 2004-10-18 22:42 | 2179020 | 57.37 | 14.329 | -0.207 | a
2004-10-18 | 22:44 | 2004-10-18 22:44 | 2179140 | 57.39 | 14.331 | -0.205 | a
2004-10-18 | 22:46 | 2004-10-18 22:46 | 2179260 | 57.39 | 14.332 | -0.204 | a
2004-10-18 | 22:48 | 2004-10-18 22:48 | 2179380 | 57.39 | 14.334 | -0.202 | a
2004-10-18 | 22:50 | 2004-10-18 22:50 | 2179500 | 57.39 | 14.335 | -0.201 | a
2004-10-18 | 22:52 | 2004-10-18 22:52 | 2179620 | 57.39 | 14.338 | -0.198 | a
2004-10-18 | 22:54 | 2004-10-18 22:54 | 2179740 | 57.39 | 14.339 | -0.197 | a
2004-10-18 | 22:56 | 2004-10-18 22:56 | 2179860 | 57.42 | 14.34 | -0.196 | a
2004-10-18 | 22:58 | 2004-10-18 22:58 | 2179980 | 57.42 | 14.341 | -0.195 | a
2004-10-18 | 23:00 | 2004-10-18 23:00 | 2180100 | 57.42 | 14.342 | -0.194 | a
2004-10-18 | 23:02 | 2004-10-18 23:02 | 2180220 | 57.42 | 14.344 | -0.192 | a
2004-10-18 | 23:04 | 2004-10-18 23:04 | 2180340 | 57.42 | 14.346 | -0.19 | a
2004-10-18 | 23:06 | 2004-10-18 23:06 | 2180460 | 57.42 | 14.347 | -0.189 | a
2004-10-18 | 23:08 | 2004-10-18 23:08 | 2180580 | 57.44 | 14.348 | -0.188 | a
2004-10-18 | 23:10 | 2004-10-18 23:10 | 2180700 | 57.44 | 14.349 | -0.187 | a
2004-10-18 | 23:12 | 2004-10-18 23:12 | 2180820 | 57.44 | 14.35 | -0.186 | a
2004-10-18 | 23:14 | 2004-10-18 23:14 | 2180940 | 57.44 | 14.351 | -0.185 | a
2004-10-18 | 23:16 | 2004-10-18 23:16 | 2181060 | 57.44 | 14.352 | -0.184 | a
2004-10-18 | 23:18 | 2004-10-18 23:18 | 2181180 | 57.46 | 14.354 | -0.182 | a
2004-10-18 | 23:20 | 2004-10-18 23:20 | 2181300 | 57.44 | 14.354 | -0.182 | a
2004-10-18 | 23:22 | 2004-10-18 23:22 | 2181420 | 57.44 | 14.356 | -0.18 | a
2004-10-18 | 23:24 | 2004-10-18 23:24 | 2181540 | 57.46 | 14.356 | -0.18 | a
2004-10-18 | 23:26 | 2004-10-18 23:26 | 2181660 | 57.46 | 14.358 | -0.178 | a
2004-10-18 | 23:28 | 2004-10-18 23:28 | 2181780 | 57.46 | 14.359 | -0.177 | a
2004-10-18 | 23:30 | 2004-10-18 23:30 | 2181900 | 57.46 | 14.36 | -0.176 | a
2004-10-18 | 23:32 | 2004-10-18 23:32 | 2182020 | 57.46 | 14.361 | -0.175 | a
2004-10-18 | 23:34 | 2004-10-18 23:34 | 2182140 | 57.46 | 14.362 | -0.174 | a
2004-10-18 | 23:36 | 2004-10-18 23:36 | 2182260 | 57.46 | 14.364 | -0.172 | a
2004-10-18 | 23:38 | 2004-10-18 23:38 | 2182380 | 57.46 | 14.365 | -0.171 | a
2004-10-18 | 23:40 | 2004-10-18 23:40 | 2182500 | 57.46 | 14.366 | -0.17 | a
2004-10-18 | 23:42 | 2004-10-18 23:42 | 2182620 | 57.48 | 14.367 | -0.169 | a
2004-10-18 | 23:44 | 2004-10-18 23:44 | 2182740 | 57.48 | 14.368 | -0.168 | a
2004-10-18 | 23:46 | 2004-10-18 23:46 | 2182860 | 57.46 | 14.369 | -0.167 | a
2004-10-18 | 23:48 | 2004-10-18 23:48 | 2182980 | 57.48 | 14.371 | -0.165 | a
2004-10-18 | 23:50 | 2004-10-18 23:50 | 2183100 | 57.48 | 14.372 | -0.164 | a
2004-10-18 | 23:52 | 2004-10-18 23:52 | 2183220 | 57.48 | 14.372 | -0.164 | a
2004-10-18 | 23:54 | 2004-10-18 23:54 | 2183340 | 57.48 | 14.373 | -0.163 | a
2004-10-18 | 23:56 | 2004-10-18 23:56 | 2183460 | 57.48 | 14.375 | -0.161 | a
2004-10-18 | 23:58 | 2004-10-18 23:58 | 2183580 | 57.48 | 14.375 | -0.161 | a
2004-10-19 | 0:00 | 2004-10-19 | 2183700 | 57.48 | 14.375 | -0.161 | a
2004-10-19 | 0:02 | 2004-10-19 00:02 | 2183820 | 57.48 | 14.376 | -0.16 | a
2004-10-19 | 0:04 | 2004-10-19 00:04 | 2183940 | 57.48 | 14.378 | -0.158 | a
2004-10-19 | 0:06 | 2004-10-19 00:06 | 2184060 | 57.51 | 14.379 | -0.157 | a
2004-10-19 | 0:08 | 2004-10-19 00:08 | 2184180 | 57.51 | 14.379 | -0.157 | a
2004-10-19 | 0:10 | 2004-10-19 00:10 | 2184300 | 57.48 | 14.38 | -0.156 | a
2004-10-19 | 0:12 | 2004-10-19 00:12 | 2184420 | 57.51 | 14.381 | -0.155 | a
2004-10-19 | 0:14 | 2004-10-19 00:14 | 2184540 | 57.51 | 14.383 | -0.153 | a
2004-10-19 | 0:16 | 2004-10-19 00:16 | 2184660 | 57.51 | 14.383 | -0.153 | a
2004-10-19 | 0:18 | 2004-10-19 00:18 | 2184780 | 57.51 | 14.384 | -0.152 | a
2004-10-19 | 0:20 | 2004-10-19 00:20 | 2184900 | 57.51 | 14.384 | -0.152 | a
2004-10-19 | 0:22 | 2004-10-19 00:22 | 2185020 | 57.51 | 14.385 | -0.151 | a
2004-10-19 | 0:24 | 2004-10-19 00:24 | 2185140 | 57.51 | 14.386 | -0.15 | a
2004-10-19 | 0:26 | 2004-10-19 00:26 | 2185260 | 57.51 | 14.387 | -0.149 | a
2004-10-19 | 0:28 | 2004-10-19 00:28 | 2185380 | 57.51 | 14.388 | -0.148 | a
2004-10-19 | 0:30 | 2004-10-19 00:30 | 2185500 | 57.51 | 14.389 | -0.147 | a
2004-10-19 | 0:32 | 2004-10-19 00:32 | 2185620 | 57.51 | 14.389 | -0.147 | a
2004-10-19 | 0:34 | 2004-10-19 00:34 | 2185740 | 57.51 | 14.39 | -0.146 | a
2004-10-19 | 0:36 | 2004-10-19 00:36 | 2185860 | 57.51 | 14.391 | -0.145 | a
2004-10-19 | 0:38 | 2004-10-19 00:38 | 2185980 | 57.51 | 14.391 | -0.145 | a
2004-10-19 | 0:40 | 2004-10-19 00:40 | 2186100 | 57.51 | 14.392 | -0.144 | a
2004-10-19 | 0:42 | 2004-10-19 00:42 | 2186220 | 57.53 | 14.392 | -0.144 | a
2004-10-19 | 0:44 | 2004-10-19 00:44 | 2186340 | 57.51 | 14.393 | -0.143 | a
2004-10-19 | 0:46 | 2004-10-19 00:46 | 2186460 | 57.53 | 14.394 | -0.142 | a
2004-10-19 | 0:48 | 2004-10-19 00:48 | 2186580 | 57.51 | 14.394 | -0.142 | a
2004-10-19 | 0:50 | 2004-10-19 00:50 | 2186700 | 57.53 | 14.396 | -0.14 | a
2004-10-19 | 0:52 | 2004-10-19 00:52 | 2186820 | 57.53 | 14.396 | -0.14 | a
2004-10-19 | 0:54 | 2004-10-19 00:54 | 2186940 | 57.53 | 14.395 | -0.141 | a
2004-10-19 | 0:56 | 2004-10-19 00:56 | 2187060 | 57.53 | 14.396 | -0.14 | a
2004-10-19 | 0:58 | 2004-10-19 00:58 | 2187180 | 57.53 | 14.396 | -0.14 | a
2004-10-19 | 1:00 | 2004-10-19 01:00 | 2187300 | 57.53 | 14.397 | -0.139 | a
2004-10-19 | 1:02 | 2004-10-19 01:02 | 2187420 | 57.53 | 14.397 | -0.139 | a
2004-10-19 | 1:04 | 2004-10-19 01:04 | 2187540 | 57.53 | 14.395 | -0.141 | a
2004-10-19 | 1:06 | 2004-10-19 01:06 | 2187660 | 57.53 | 14.396 | -0.14 | a
2004-10-19 | 1:08 | 2004-10-19 01:08 | 2187780 | 57.53 | 14.395 | -0.141 | a
2004-10-19 | 1:10 | 2004-10-19 01:10 | 2187900 | 57.53 | 14.396 | -0.14 | a
2004-10-19 | 1:12 | 2004-10-19 01:12 | 2188020 | 57.53 | 14.397 | -0.139 | a
2004-10-19 | 1:14 | 2004-10-19 01:14 | 2188140 | 57.53 | 14.397 | -0.139 | a
2004-10-19 | 1:16 | 2004-10-19 01:16 | 2188260 | 57.53 | 14.398 | -0.138 | a
2004-10-19 | 1:18 | 2004-10-19 01:18 | 2188380 | 57.53 | 14.398 | -0.138 | a
2004-10-19 | 1:20 | 2004-10-19 01:20 | 2188500 | 57.53 | 14.4 | -0.136 | a
2004-10-19 | 1:22 | 2004-10-19 01:22 | 2188620 | 57.53 | 14.397 | -0.139 | a
2004-10-19 | 1:24 | 2004-10-19 01:24 | 2188740 | 57.53 | 14.398 | -0.138 | a
2004-10-19 | 1:26 | 2004-10-19 01:26 | 2188860 | 57.53 | 14.398 | -0.138 | a
2004-10-19 | 1:28 | 2004-10-19 01:28 | 2188980 | 57.53 | 14.398 | -0.138 | a
2004-10-19 | 1:30 | 2004-10-19 01:30 | 2189100 | 57.53 | 14.399 | -0.137 | a
2004-10-19 | 1:32 | 2004-10-19 01:32 | 2189220 | 57.53 | 14.398 | -0.138 | a
2004-10-19 | 1:34 | 2004-10-19 01:34 | 2189340 | 57.51 | 14.397 | -0.139 | a
2004-10-19 | 1:36 | 2004-10-19 01:36 | 2189460 | 57.51 | 14.397 | -0.139 | a
2004-10-19 | 1:38 | 2004-10-19 01:38 | 2189580 | 57.51 | 14.397 | -0.139 | a
2004-10-19 | 1:40 | 2004-10-19 01:40 | 2189700 | 57.51 | 14.398 | -0.138 | a
2004-10-19 | 1:42 | 2004-10-19 01:42 | 2189820 | 57.51 | 14.398 | -0.138 | a
2004-10-19 | 1:44 | 2004-10-19 01:44 | 2189940 | 57.51 | 14.396 | -0.14 | a
2004-10-19 | 1:46 | 2004-10-19 01:46 | 2190060 | 57.48 | 14.395 | -0.141 | a
2004-10-19 | 1:48 | 2004-10-19 01:48 | 2190180 | 57.48 | 14.395 | -0.141 | a
2004-10-19 | 1:50 | 2004-10-19 01:50 | 2190300 | 57.48 | 14.396 | -0.14 | a
2004-10-19 | 1:52 | 2004-10-19 01:52 | 2190420 | 57.48 | 14.396 | -0.14 | a
2004-10-19 | 1:54 | 2004-10-19 01:54 | 2190540 | 57.46 | 14.394 | -0.142 | a
2004-10-19 | 1:56 | 2004-10-19 01:56 | 2190660 | 57.46 | 14.393 | -0.143 | a
2004-10-19 | 1:58 | 2004-10-19 01:58 | 2190780 | 57.46 | 14.392 | -0.144 | a
2004-10-19 | 2:00 | 2004-10-19 02:00 | 2190900 | 57.46 | 14.391 | -0.145 | a
2004-10-19 | 2:02 | 2004-10-19 02:02 | 2191020 | 57.44 | 14.393 | -0.143 | a
2004-10-19 | 2:04 | 2004-10-19 02:04 | 2191140 | 57.44 | 14.391 | -0.145 | a
2004-10-19 | 2:06 | 2004-10-19 02:06 | 2191260 | 57.44 | 14.391 | -0.145 | a
2004-10-19 | 2:08 | 2004-10-19 02:08 | 2191380 | 57.42 | 14.39 | -0.146 | a
2004-10-19 | 2:10 | 2004-10-19 02:10 | 2191500 | 57.42 | 14.388 | -0.148 | a
2004-10-19 | 2:12 | 2004-10-19 02:12 | 2191620 | 57.42 | 14.387 | -0.149 | a
2004-10-19 | 2:14 | 2004-10-19 02:14 | 2191740 | 57.39 | 14.386 | -0.15 | a
2004-10-19 | 2:16 | 2004-10-19 02:16 | 2191860 | 57.39 | 14.386 | -0.15 | a
2004-10-19 | 2:18 | 2004-10-19 02:18 | 2191980 | 57.37 | 14.385 | -0.151 | a
2004-10-19 | 2:20 | 2004-10-19 02:20 | 2192100 | 57.37 | 14.382 | -0.154 | a
2004-10-19 | 2:22 | 2004-10-19 02:22 | 2192220 | 57.37 | 14.382 | -0.154 | a
2004-10-19 | 2:24 | 2004-10-19 02:24 | 2192340 | 57.35 | 14.38 | -0.156 | a
2004-10-19 | 2:26 | 2004-10-19 02:26 | 2192460 | 57.35 | 14.38 | -0.156 | a
2004-10-19 | 2:28 | 2004-10-19 02:28 | 2192580 | 57.35 | 14.38 | -0.156 | a
2004-10-19 | 2:30 | 2004-10-19 02:30 | 2192700 | 57.33 | 14.378 | -0.158 | a
2004-10-19 | 2:32 | 2004-10-19 02:32 | 2192820 | 57.33 | 14.376 | -0.16 | a
2004-10-19 | 2:34 | 2004-10-19 02:34 | 2192940 | 57.3 | 14.374 | -0.162 | a
2004-10-19 | 2:36 | 2004-10-19 02:36 | 2193060 | 57.3 | 14.374 | -0.162 | a
2004-10-19 | 2:38 | 2004-10-19 02:38 | 2193180 | 57.3 | 14.372 | -0.164 | a
2004-10-19 | 2:40 | 2004-10-19 02:40 | 2193300 | 57.28 | 14.37 | -0.166 | a
2004-10-19 | 2:42 | 2004-10-19 02:42 | 2193420 | 57.28 | 14.368 | -0.168 | a
2004-10-19 | 2:44 | 2004-10-19 02:44 | 2193540 | 57.28 | 14.368 | -0.168 | a
2004-10-19 | 2:46 | 2004-10-19 02:46 | 2193660 | 57.26 | 14.364 | -0.172 | a
2004-10-19 | 2:48 | 2004-10-19 02:48 | 2193780 | 57.26 | 14.363 | -0.173 | a
2004-10-19 | 2:50 | 2004-10-19 02:50 | 2193900 | 57.26 | 14.36 | -0.176 | a
2004-10-19 | 2:52 | 2004-10-19 02:52 | 2194020 | 57.24 | 14.359 | -0.177 | a
2004-10-19 | 2:54 | 2004-10-19 02:54 | 2194140 | 57.24 | 14.357 | -0.179 | a
2004-10-19 | 2:56 | 2004-10-19 02:56 | 2194260 | 57.21 | 14.355 | -0.181 | a
2004-10-19 | 2:58 | 2004-10-19 02:58 | 2194380 | 57.24 | 14.353 | -0.183 | a
2004-10-19 | 3:00 | 2004-10-19 03:00 | 2194500 | 57.21 | 14.35 | -0.186 | a
2004-10-19 | 3:02 | 2004-10-19 03:02 | 2194620 | 57.21 | 14.347 | -0.189 | a
2004-10-19 | 3:04 | 2004-10-19 03:04 | 2194740 | 57.21 | 14.345 | -0.191 | a
2004-10-19 | 3:06 | 2004-10-19 03:06 | 2194860 | 57.21 | 14.343 | -0.193 | a
2004-10-19 | 3:08 | 2004-10-19 03:08 | 2194980 | 57.19 | 14.341 | -0.195 | a
2004-10-19 | 3:10 | 2004-10-19 03:10 | 2195100 | 57.19 | 14.339 | -0.197 | a
2004-10-19 | 3:12 | 2004-10-19 03:12 | 2195220 | 57.19 | 14.337 | -0.199 | a
2004-10-19 | 3:14 | 2004-10-19 03:14 | 2195340 | 57.19 | 14.335 | -0.201 | a
2004-10-19 | 3:16 | 2004-10-19 03:16 | 2195460 | 57.19 | 14.333 | -0.203 | a
2004-10-19 | 3:18 | 2004-10-19 03:18 | 2195580 | 57.19 | 14.331 | -0.205 | a
2004-10-19 | 3:20 | 2004-10-19 03:20 | 2195700 | 57.17 | 14.328 | -0.208 | a
2004-10-19 | 3:22 | 2004-10-19 03:22 | 2195820 | 57.17 | 14.327 | -0.209 | a
2004-10-19 | 3:24 | 2004-10-19 03:24 | 2195940 | 57.17 | 14.323 | -0.213 | a
2004-10-19 | 3:26 | 2004-10-19 03:26 | 2196060 | 57.17 | 14.321 | -0.215 | a
2004-10-19 | 3:28 | 2004-10-19 03:28 | 2196180 | 57.15 | 14.32 | -0.216 | a
2004-10-19 | 3:30 | 2004-10-19 03:30 | 2196300 | 57.15 | 14.317 | -0.219 | a
2004-10-19 | 3:32 | 2004-10-19 03:32 | 2196420 | 57.15 | 14.314 | -0.222 | a
2004-10-19 | 3:34 | 2004-10-19 03:34 | 2196540 | 57.15 | 14.313 | -0.223 | a
2004-10-19 | 3:36 | 2004-10-19 03:36 | 2196660 | 57.12 | 14.311 | -0.225 | a
2004-10-19 | 3:38 | 2004-10-19 03:38 | 2196780 | 57.15 | 14.307 | -0.229 | a
2004-10-19 | 3:40 | 2004-10-19 03:40 | 2196900 | 57.15 | 14.304 | -0.232 | a
2004-10-19 | 3:42 | 2004-10-19 03:42 | 2197020 | 57.15 | 14.3 | -0.236 | a
2004-10-19 | 3:44 | 2004-10-19 03:44 | 2197140 | 57.15 | 14.297 | -0.239 | a
2004-10-19 | 3:46 | 2004-10-19 03:46 | 2197260 | 57.15 | 14.295 | -0.241 | a
2004-10-19 | 3:48 | 2004-10-19 03:48 | 2197380 | 57.15 | 14.293 | -0.243 | a
2004-10-19 | 3:50 | 2004-10-19 03:50 | 2197500 | 57.15 | 14.289 | -0.247 | a
2004-10-19 | 3:52 | 2004-10-19 03:52 | 2197620 | 57.15 | 14.286 | -0.25 | a
2004-10-19 | 3:54 | 2004-10-19 03:54 | 2197740 | 57.15 | 14.283 | -0.253 | a
2004-10-19 | 3:56 | 2004-10-19 03:56 | 2197860 | 57.15 | 14.281 | -0.255 | a
2004-10-19 | 3:58 | 2004-10-19 03:58 | 2197980 | 57.15 | 14.278 | -0.258 | a
2004-10-19 | 4:00 | 2004-10-19 04:00 | 2198100 | 57.15 | 14.276 | -0.26 | a
2004-10-19 | 4:02 | 2004-10-19 04:02 | 2198220 | 57.15 | 14.274 | -0.262 | a
2004-10-19 | 4:04 | 2004-10-19 04:04 | 2198340 | 57.15 | 14.268 | -0.268 | a
2004-10-19 | 4:06 | 2004-10-19 04:06 | 2198460 | 57.15 | 14.267 | -0.269 | a
2004-10-19 | 4:08 | 2004-10-19 04:08 | 2198580 | 57.15 | 14.263 | -0.273 | a
2004-10-19 | 4:10 | 2004-10-19 04:10 | 2198700 | 57.12 | 14.262 | -0.274 | a
2004-10-19 | 4:12 | 2004-10-19 04:12 | 2198820 | 57.12 | 14.259 | -0.277 | a
2004-10-19 | 4:14 | 2004-10-19 04:14 | 2198940 | 57.12 | 14.257 | -0.279 | a
2004-10-19 | 4:16 | 2004-10-19 04:16 | 2199060 | 57.12 | 14.254 | -0.282 | a
2004-10-19 | 4:18 | 2004-10-19 04:18 | 2199180 | 57.12 | 14.251 | -0.285 | a
2004-10-19 | 4:20 | 2004-10-19 04:20 | 2199300 | 57.12 | 14.248 | -0.288 | a
2004-10-19 | 4:22 | 2004-10-19 04:22 | 2199420 | 57.12 | 14.244 | -0.292 | a
2004-10-19 | 4:24 | 2004-10-19 04:24 | 2199540 | 57.12 | 14.242 | -0.294 | a
2004-10-19 | 4:26 | 2004-10-19 04:26 | 2199660 | 57.12 | 14.24 | -0.296 | a
2004-10-19 | 4:28 | 2004-10-19 04:28 | 2199780 | 57.1 | 14.236 | -0.3 | a
2004-10-19 | 4:30 | 2004-10-19 04:30 | 2199900 | 57.12 | 14.234 | -0.302 | a
2004-10-19 | 4:32 | 2004-10-19 04:32 | 2200020 | 57.1 | 14.232 | -0.304 | a
2004-10-19 | 4:34 | 2004-10-19 04:34 | 2200140 | 57.1 | 14.229 | -0.307 | a
2004-10-19 | 4:36 | 2004-10-19 04:36 | 2200260 | 57.1 | 14.227 | -0.309 | a
2004-10-19 | 4:38 | 2004-10-19 04:38 | 2200380 | 57.1 | 14.22 | -0.316 | a
2004-10-19 | 4:40 | 2004-10-19 04:40 | 2200500 | 57.1 | 14.221 | -0.315 | a
2004-10-19 | 4:42 | 2004-10-19 04:42 | 2200620 | 57.1 | 14.224 | -0.312 | a
2004-10-19 | 4:44 | 2004-10-19 04:44 | 2200740 | 57.1 | 14.217 | -0.319 | a
2004-10-19 | 4:46 | 2004-10-19 04:46 | 2200860 | 57.1 | 14.213 | -0.323 | a
2004-10-19 | 4:48 | 2004-10-19 04:48 | 2200980 | 57.1 | 14.209 | -0.327 | a
2004-10-19 | 4:50 | 2004-10-19 04:50 | 2201100 | 57.1 | 14.207 | -0.329 | a
2004-10-19 | 4:52 | 2004-10-19 04:52 | 2201220 | 57.08 | 14.204 | -0.332 | a
2004-10-19 | 4:54 | 2004-10-19 04:54 | 2201340 | 57.08 | 14.202 | -0.334 | a
2004-10-19 | 4:56 | 2004-10-19 04:56 | 2201460 | 57.1 | 14.199 | -0.337 | a
2004-10-19 | 4:58 | 2004-10-19 04:58 | 2201580 | 57.08 | 14.197 | -0.339 | a
2004-10-19 | 5:00 | 2004-10-19 05:00 | 2201700 | 57.08 | 14.194 | -0.342 | a
2004-10-19 | 5:02 | 2004-10-19 05:02 | 2201820 | 57.08 | 14.191 | -0.345 | a
2004-10-19 | 5:04 | 2004-10-19 05:04 | 2201940 | 57.08 | 14.188 | -0.348 | a
2004-10-19 | 5:06 | 2004-10-19 05:06 | 2202060 | 57.08 | 14.187 | -0.349 | a
2004-10-19 | 5:08 | 2004-10-19 05:08 | 2202180 | 57.08 | 14.184 | -0.352 | a
2004-10-19 | 5:10 | 2004-10-19 05:10 | 2202300 | 57.08 | 14.182 | -0.354 | a
2004-10-19 | 5:12 | 2004-10-19 05:12 | 2202420 | 57.08 | 14.178 | -0.358 | a
2004-10-19 | 5:14 | 2004-10-19 05:14 | 2202540 | 57.08 | 14.176 | -0.36 | a
2004-10-19 | 5:16 | 2004-10-19 05:16 | 2202660 | 57.08 | 14.174 | -0.362 | a
2004-10-19 | 5:18 | 2004-10-19 05:18 | 2202780 | 57.08 | 14.171 | -0.365 | a
2004-10-19 | 5:20 | 2004-10-19 05:20 | 2202900 | 57.08 | 14.168 | -0.368 | a
2004-10-19 | 5:22 | 2004-10-19 05:22 | 2203020 | 57.08 | 14.166 | -0.37 | a
2004-10-19 | 5:24 | 2004-10-19 05:24 | 2203140 | 57.08 | 14.164 | -0.372 | a
2004-10-19 | 5:26 | 2004-10-19 05:26 | 2203260 | 57.08 | 14.162 | -0.374 | a
2004-10-19 | 5:28 | 2004-10-19 05:28 | 2203380 | 57.08 | 14.158 | -0.378 | a
2004-10-19 | 5:30 | 2004-10-19 05:30 | 2203500 | 57.08 | 14.155 | -0.381 | a
2004-10-19 | 5:32 | 2004-10-19 05:32 | 2203620 | 57.08 | 14.153 | -0.383 | a
2004-10-19 | 5:34 | 2004-10-19 05:34 | 2203740 | 57.08 | 14.152 | -0.384 | a
2004-10-19 | 5:36 | 2004-10-19 05:36 | 2203860 | 57.08 | 14.15 | -0.386 | a
2004-10-19 | 5:38 | 2004-10-19 05:38 | 2203980 | 57.08 | 14.146 | -0.39 | a
2004-10-19 | 5:40 | 2004-10-19 05:40 | 2204100 | 57.08 | 14.145 | -0.391 | a
2004-10-19 | 5:42 | 2004-10-19 05:42 | 2204220 | 57.08 | 14.142 | -0.394 | a
2004-10-19 | 5:44 | 2004-10-19 05:44 | 2204340 | 57.08 | 14.139 | -0.397 | a
2004-10-19 | 5:46 | 2004-10-19 05:46 | 2204460 | 57.06 | 14.136 | -0.4 | a
2004-10-19 | 5:48 | 2004-10-19 05:48 | 2204580 | 57.06 | 14.136 | -0.4 | a
2004-10-19 | 5:50 | 2004-10-19 05:50 | 2204700 | 57.06 | 14.134 | -0.402 | a
2004-10-19 | 5:52 | 2004-10-19 05:52 | 2204820 | 57.08 | 14.131 | -0.405 | a
2004-10-19 | 5:54 | 2004-10-19 05:54 | 2204940 | 57.06 | 14.13 | -0.406 | a
2004-10-19 | 5:56 | 2004-10-19 05:56 | 2205060 | 57.06 | 14.13 | -0.406 | a
2004-10-19 | 5:58 | 2004-10-19 05:58 | 2205180 | 57.06 | 14.126 | -0.41 | a
2004-10-19 | 6:00 | 2004-10-19 06:00 | 2205300 | 57.06 | 14.125 | -0.411 | a
2004-10-19 | 6:02 | 2004-10-19 06:02 | 2205420 | 57.06 | 14.121 | -0.415 | a
2004-10-19 | 6:04 | 2004-10-19 06:04 | 2205540 | 57.06 | 14.12 | -0.416 | a
2004-10-19 | 6:06 | 2004-10-19 06:06 | 2205660 | 57.06 | 14.117 | -0.419 | a
2004-10-19 | 6:08 | 2004-10-19 06:08 | 2205780 | 57.06 | 14.116 | -0.42 | a
2004-10-19 | 6:10 | 2004-10-19 06:10 | 2205900 | 57.06 | 14.115 | -0.421 | a
2004-10-19 | 6:12 | 2004-10-19 06:12 | 2206020 | 57.06 | 14.111 | -0.425 | a
2004-10-19 | 6:14 | 2004-10-19 06:14 | 2206140 | 57.06 | 14.111 | -0.425 | a
2004-10-19 | 6:16 | 2004-10-19 06:16 | 2206260 | 57.06 | 14.11 | -0.426 | a
2004-10-19 | 6:18 | 2004-10-19 06:18 | 2206380 | 57.06 | 14.107 | -0.429 | a
2004-10-19 | 6:20 | 2004-10-19 06:20 | 2206500 | 57.06 | 14.105 | -0.431 | a
2004-10-19 | 6:22 | 2004-10-19 06:22 | 2206620 | 57.06 | 14.105 | -0.431 | a
2004-10-19 | 6:24 | 2004-10-19 06:24 | 2206740 | 57.06 | 14.102 | -0.434 | a
2004-10-19 | 6:26 | 2004-10-19 06:26 | 2206860 | 57.06 | 14.101 | -0.435 | a
2004-10-19 | 6:28 | 2004-10-19 06:28 | 2206980 | 57.06 | 14.098 | -0.438 | a
2004-10-19 | 6:30 | 2004-10-19 06:30 | 2207100 | 57.06 | 14.097 | -0.439 | a
2004-10-19 | 6:32 | 2004-10-19 06:32 | 2207220 | 57.06 | 14.095 | -0.441 | a
2004-10-19 | 6:34 | 2004-10-19 06:34 | 2207340 | 57.06 | 14.093 | -0.443 | a
2004-10-19 | 6:36 | 2004-10-19 06:36 | 2207460 | 57.06 | 14.094 | -0.442 | a
2004-10-19 | 6:38 | 2004-10-19 06:38 | 2207580 | 57.06 | 14.091 | -0.445 | a
2004-10-19 | 6:40 | 2004-10-19 06:40 | 2207700 | 57.06 | 14.09 | -0.446 | a
2004-10-19 | 6:42 | 2004-10-19 06:42 | 2207820 | 57.06 | 14.086 | -0.45 | a
2004-10-19 | 6:44 | 2004-10-19 06:44 | 2207940 | 57.06 | 14.086 | -0.45 | a
2004-10-19 | 6:46 | 2004-10-19 06:46 | 2208060 | 57.06 | 14.083 | -0.453 | a
2004-10-19 | 6:48 | 2004-10-19 06:48 | 2208180 | 57.06 | 14.083 | -0.453 | a
2004-10-19 | 6:50 | 2004-10-19 06:50 | 2208300 | 57.06 | 14.082 | -0.454 | a
2004-10-19 | 6:52 | 2004-10-19 06:52 | 2208420 | 57.06 | 14.082 | -0.454 | a
2004-10-19 | 6:54 | 2004-10-19 06:54 | 2208540 | 57.06 | 14.08 | -0.456 | a
2004-10-19 | 6:56 | 2004-10-19 06:56 | 2208660 | 57.06 | 14.08 | -0.456 | a
2004-10-19 | 6:58 | 2004-10-19 06:58 | 2208780 | 57.06 | 14.08 | -0.456 | a
2004-10-19 | 7:00 | 2004-10-19 07:00 | 2208900 | 57.06 | 14.079 | -0.457 | a
2004-10-19 | 7:02 | 2004-10-19 07:02 | 2209020 | 57.06 | 14.08 | -0.456 | a
2004-10-19 | 7:04 | 2004-10-19 07:04 | 2209140 | 57.06 | 14.078 | -0.458 | a
2004-10-19 | 7:06 | 2004-10-19 07:06 | 2209260 | 57.06 | 14.079 | -0.457 | a
2004-10-19 | 7:08 | 2004-10-19 07:08 | 2209380 | 57.06 | 14.077 | -0.459 | a
2004-10-19 | 7:10 | 2004-10-19 07:10 | 2209500 | 57.06 | 14.075 | -0.461 | a
2004-10-19 | 7:12 | 2004-10-19 07:12 | 2209620 | 57.03 | 14.075 | -0.461 | a
2004-10-19 | 7:14 | 2004-10-19 07:14 | 2209740 | 57.06 | 14.074 | -0.462 | a
2004-10-19 | 7:16 | 2004-10-19 07:16 | 2209860 | 57.06 | 14.077 | -0.459 | a
2004-10-19 | 7:18 | 2004-10-19 07:18 | 2209980 | 57.06 | 14.076 | -0.46 | a
2004-10-19 | 7:20 | 2004-10-19 07:20 | 2210100 | 57.06 | 14.076 | -0.46 | a
2004-10-19 | 7:22 | 2004-10-19 07:22 | 2210220 | 57.03 | 14.071 | -0.465 | a
2004-10-19 | 7:24 | 2004-10-19 07:24 | 2210340 | 57.06 | 14.072 | -0.464 | a
2004-10-19 | 7:26 | 2004-10-19 07:26 | 2210460 | 57.03 | 14.076 | -0.46 | a
2004-10-19 | 7:28 | 2004-10-19 07:28 | 2210580 | 57.03 | 14.072 | -0.464 | a
2004-10-19 | 7:30 | 2004-10-19 07:30 | 2210700 | 57.06 | 14.07 | -0.466 | a
2004-10-19 | 7:32 | 2004-10-19 07:32 | 2210820 | 57.03 | 14.074 | -0.462 | a
2004-10-19 | 7:34 | 2004-10-19 07:34 | 2210940 | 57.03 | 14.072 | -0.464 | a
2004-10-19 | 7:36 | 2004-10-19 07:36 | 2211060 | 57.03 | 14.072 | -0.464 | a
2004-10-19 | 7:38 | 2004-10-19 07:38 | 2211180 | 57.03 | 14.073 | -0.463 | a
2004-10-19 | 7:40 | 2004-10-19 07:40 | 2211300 | 57.03 | 14.073 | -0.463 | a
2004-10-19 | 7:42 | 2004-10-19 07:42 | 2211420 | 57.03 | 14.074 | -0.462 | a
2004-10-19 | 7:44 | 2004-10-19 07:44 | 2211540 | 57.03 | 14.067 | -0.469 | a
2004-10-19 | 7:46 | 2004-10-19 07:46 | 2211660 | 57.03 | 14.074 | -0.462 | a
2004-10-19 | 7:48 | 2004-10-19 07:48 | 2211780 | 57.03 | 14.074 | -0.462 | a
2004-10-19 | 7:50 | 2004-10-19 07:50 | 2211900 | 57.03 | 14.068 | -0.468 | a
2004-10-19 | 7:52 | 2004-10-19 07:52 | 2212020 | 57.03 | 14.074 | -0.462 | a
2004-10-19 | 7:54 | 2004-10-19 07:54 | 2212140 | 57.03 | 14.073 | -0.463 | a
2004-10-19 | 7:56 | 2004-10-19 07:56 | 2212260 | 57.03 | 14.074 | -0.462 | a
2004-10-19 | 7:58 | 2004-10-19 07:58 | 2212380 | 57.03 | 14.074 | -0.462 | a
2004-10-19 | 8:00 | 2004-10-19 08:00 | 2212500 | 57.03 | 14.074 | -0.462 | a
2004-10-19 | 8:02 | 2004-10-19 08:02 | 2212620 | 57.03 | 14.073 | -0.463 | a
2004-10-19 | 8:04 | 2004-10-19 08:04 | 2212740 | 57.03 | 14.071 | -0.465 | a
2004-10-19 | 8:06 | 2004-10-19 08:06 | 2212860 | 57.03 | 14.075 | -0.461 | a
2004-10-19 | 8:08 | 2004-10-19 08:08 | 2212980 | 57.03 | 14.074 | -0.462 | a
2004-10-19 | 8:10 | 2004-10-19 08:10 | 2213100 | 57.03 | 14.076 | -0.46 | a
2004-10-19 | 8:12 | 2004-10-19 08:12 | 2213220 | 57.03 | 14.076 | -0.46 | a
2004-10-19 | 8:14 | 2004-10-19 08:14 | 2213340 | 57.03 | 14.079 | -0.457 | a
2004-10-19 | 8:16 | 2004-10-19 08:16 | 2213460 | 57.03 | 14.079 | -0.457 | a
2004-10-19 | 8:18 | 2004-10-19 08:18 | 2213580 | 57.03 | 14.08 | -0.456 | a
2004-10-19 | 8:20 | 2004-10-19 08:20 | 2213700 | 57.03 | 14.081 | -0.455 | a
2004-10-19 | 8:22 | 2004-10-19 08:22 | 2213820 | 57.03 | 14.08 | -0.456 | a
2004-10-19 | 8:24 | 2004-10-19 08:24 | 2213940 | 57.03 | 14.081 | -0.455 | a
2004-10-19 | 8:26 | 2004-10-19 08:26 | 2214060 | 57.03 | 14.082 | -0.454 | a
2004-10-19 | 8:28 | 2004-10-19 08:28 | 2214180 | 57.03 | 14.082 | -0.454 | a
2004-10-19 | 8:30 | 2004-10-19 08:30 | 2214300 | 57.03 | 14.084 | -0.452 | a
2004-10-19 | 8:32 | 2004-10-19 08:32 | 2214420 | 57.03 | 14.086 | -0.45 | a
2004-10-19 | 8:34 | 2004-10-19 08:34 | 2214540 | 57.03 | 14.086 | -0.45 | a
2004-10-19 | 8:36 | 2004-10-19 08:36 | 2214660 | 57.03 | 14.087 | -0.449 | a
2004-10-19 | 8:38 | 2004-10-19 08:38 | 2214780 | 57.03 | 14.087 | -0.449 | a
2004-10-19 | 8:40 | 2004-10-19 08:40 | 2214900 | 57.03 | 14.089 | -0.447 | a
2004-10-19 | 8:42 | 2004-10-19 08:42 | 2215020 | 57.03 | 14.089 | -0.447 | a
2004-10-19 | 8:44 | 2004-10-19 08:44 | 2215140 | 57.03 | 14.09 | -0.446 | a
2004-10-19 | 8:46 | 2004-10-19 08:46 | 2215260 | 57.03 | 14.09 | -0.446 | a
2004-10-19 | 8:48 | 2004-10-19 08:48 | 2215380 | 57.03 | 14.093 | -0.443 | a
2004-10-19 | 8:50 | 2004-10-19 08:50 | 2215500 | 57.03 | 14.093 | -0.443 | a
2004-10-19 | 8:52 | 2004-10-19 08:52 | 2215620 | 57.03 | 14.094 | -0.442 | a
2004-10-19 | 8:54 | 2004-10-19 08:54 | 2215740 | 57.03 | 14.095 | -0.441 | a
2004-10-19 | 8:56 | 2004-10-19 08:56 | 2215860 | 57.03 | 14.094 | -0.442 | a
2004-10-19 | 8:58 | 2004-10-19 08:58 | 2215980 | 57.03 | 14.097 | -0.439 | a
2004-10-19 | 9:00 | 2004-10-19 09:00 | 2216100 | 57.06 | 14.097 | -0.439 | a
2004-10-19 | 9:02 | 2004-10-19 09:02 | 2216220 | 57.03 | 14.1 | -0.436 | a
2004-10-19 | 9:04 | 2004-10-19 09:04 | 2216340 | 57.03 | 14.101 | -0.435 | a
2004-10-19 | 9:06 | 2004-10-19 09:06 | 2216460 | 57.03 | 14.101 | -0.435 | a
2004-10-19 | 9:08 | 2004-10-19 09:08 | 2216580 | 57.03 | 14.104 | -0.432 | a
2004-10-19 | 9:10 | 2004-10-19 09:10 | 2216700 | 57.06 | 14.102 | -0.434 | a
2004-10-19 | 9:12 | 2004-10-19 09:12 | 2216820 | 57.03 | 14.103 | -0.433 | a
2004-10-19 | 9:14 | 2004-10-19 09:14 | 2216940 | 57.03 | 14.105 | -0.431 | a
2004-10-19 | 9:16 | 2004-10-19 09:16 | 2217060 | 57.03 | 14.107 | -0.429 | a
2004-10-19 | 9:18 | 2004-10-19 09:18 | 2217180 | 57.03 | 14.107 | -0.429 | a
2004-10-19 | 9:20 | 2004-10-19 09:20 | 2217300 | 57.03 | 14.108 | -0.428 | a
2004-10-19 | 9:22 | 2004-10-19 09:22 | 2217420 | 57.03 | 14.11 | -0.426 | a
2004-10-19 | 9:24 | 2004-10-19 09:24 | 2217540 | 57.03 | 14.111 | -0.425 | a
2004-10-19 | 9:26 | 2004-10-19 09:26 | 2217660 | 57.03 | 14.111 | -0.425 | a
2004-10-19 | 9:28 | 2004-10-19 09:28 | 2217780 | 57.03 | 14.114 | -0.422 | a
2004-10-19 | 9:30 | 2004-10-19 09:30 | 2217900 | 57.03 | 14.114 | -0.422 | a
2004-10-19 | 9:32 | 2004-10-19 09:32 | 2218020 | 57.03 | 14.115 | -0.421 | a
2004-10-19 | 9:34 | 2004-10-19 09:34 | 2218140 | 57.03 | 14.116 | -0.42 | a
2004-10-19 | 9:36 | 2004-10-19 09:36 | 2218260 | 57.06 | 14.116 | -0.42 | a
2004-10-19 | 9:38 | 2004-10-19 09:38 | 2218380 | 57.06 | 14.119 | -0.417 | a
2004-10-19 | 9:40 | 2004-10-19 09:40 | 2218500 | 57.06 | 14.121 | -0.415 | a
2004-10-19 | 9:42 | 2004-10-19 09:42 | 2218620 | 57.06 | 14.122 | -0.414 | a
2004-10-19 | 9:44 | 2004-10-19 09:44 | 2218740 | 57.06 | 14.123 | -0.413 | a
2004-10-19 | 9:46 | 2004-10-19 09:46 | 2218860 | 57.06 | 14.124 | -0.412 | a
2004-10-19 | 9:48 | 2004-10-19 09:48 | 2218980 | 57.03 | 14.127 | -0.409 | a
2004-10-19 | 9:50 | 2004-10-19 09:50 | 2219100 | 57.06 | 14.127 | -0.409 | a
2004-10-19 | 9:52 | 2004-10-19 09:52 | 2219220 | 57.03 | 14.127 | -0.409 | a
2004-10-19 | 9:54 | 2004-10-19 09:54 | 2219340 | 57.03 | 14.13 | -0.406 | a
2004-10-19 | 9:56 | 2004-10-19 09:56 | 2219460 | 57.06 | 14.118 | -0.418 | a
2004-10-19 | 9:58 | 2004-10-19 09:58 | 2219580 | 57.06 | 14.134 | -0.402 | a
2004-10-19 | 10:00 | 2004-10-19 10:00 | 2219700 | 57.06 | 14.134 | -0.402 | a
2004-10-19 | 10:02 | 2004-10-19 10:02 | 2219820 | 57.06 | 14.134 | -0.402 | a
2004-10-19 | 10:04 | 2004-10-19 10:04 | 2219940 | 57.06 | 14.134 | -0.402 | a
2004-10-19 | 10:06 | 2004-10-19 10:06 | 2220060 | 57.06 | 14.138 | -0.398 | a
2004-10-19 | 10:08 | 2004-10-19 10:08 | 2220180 | 57.06 | 14.138 | -0.398 | a
2004-10-19 | 10:10 | 2004-10-19 10:10 | 2220300 | 57.06 | 14.14 | -0.396 | a
2004-10-19 | 10:12 | 2004-10-19 10:12 | 2220420 | 57.06 | 14.139 | -0.397 | a
2004-10-19 | 10:14 | 2004-10-19 10:14 | 2220540 | 57.06 | 14.142 | -0.394 | a
2004-10-19 | 10:16 | 2004-10-19 10:16 | 2220660 | 57.06 | 14.144 | -0.392 | a
2004-10-19 | 10:18 | 2004-10-19 10:18 | 2220780 | 57.06 | 14.143 | -0.393 | a
2004-10-19 | 10:20 | 2004-10-19 10:20 | 2220900 | 57.06 | 14.145 | -0.391 | a
2004-10-19 | 10:22 | 2004-10-19 10:22 | 2221020 | 57.06 | 14.146 | -0.39 | a
2004-10-19 | 10:24 | 2004-10-19 10:24 | 2221140 | 57.06 | 14.147 | -0.389 | a
2004-10-19 | 10:26 | 2004-10-19 10:26 | 2221260 | 57.06 | 14.148 | -0.388 | a
2004-10-19 | 10:28 | 2004-10-19 10:28 | 2221380 | 57.06 | 14.151 | -0.385 | a
2004-10-19 | 10:30 | 2004-10-19 10:30 | 2221500 | 57.06 | 14.149 | -0.387 | a
2004-10-19 | 10:32 | 2004-10-19 10:32 | 2221620 | 57.06 | 14.15 | -0.386 | a
2004-10-19 | 10:34 | 2004-10-19 10:34 | 2221740 | 57.06 | 14.151 | -0.385 | a
2004-10-19 | 10:36 | 2004-10-19 10:36 | 2221860 | 57.06 | 14.154 | -0.382 | a
2004-10-19 | 10:38 | 2004-10-19 10:38 | 2221980 | 57.06 | 14.153 | -0.383 | a
2004-10-19 | 10:40 | 2004-10-19 10:40 | 2222100 | 57.06 | 14.155 | -0.381 | a
2004-10-19 | 10:42 | 2004-10-19 10:42 | 2222220 | 57.06 | 14.155 | -0.381 | a
2004-10-19 | 10:44 | 2004-10-19 10:44 | 2222340 | 57.06 | 14.154 | -0.382 | a
2004-10-19 | 10:46 | 2004-10-19 10:46 | 2222460 | 57.06 | 14.157 | -0.379 | a
2004-10-19 | 10:48 | 2004-10-19 10:48 | 2222580 | 57.06 | 14.156 | -0.38 | a
2004-10-19 | 10:50 | 2004-10-19 10:50 | 2222700 | 57.06 | 14.158 | -0.378 | a
2004-10-19 | 10:52 | 2004-10-19 10:52 | 2222820 | 57.06 | 14.159 | -0.377 | a
2004-10-19 | 10:54 | 2004-10-19 10:54 | 2222940 | 57.06 | 14.157 | -0.379 | a
2004-10-19 | 10:56 | 2004-10-19 10:56 | 2223060 | 57.06 | 14.161 | -0.375 | a
2004-10-19 | 10:58 | 2004-10-19 10:58 | 2223180 | 57.06 | 14.162 | -0.374 | a
2004-10-19 | 11:00 | 2004-10-19 11:00 | 2223300 | 57.06 | 14.157 | -0.379 | a
2004-10-19 | 11:02 | 2004-10-19 11:02 | 2223420 | 57.06 | 14.162 | -0.374 | a
2004-10-19 | 11:04 | 2004-10-19 11:04 | 2223540 | 57.08 | 14.166 | -0.37 | a
2004-10-19 | 11:06 | 2004-10-19 11:06 | 2223660 | 57.06 | 14.164 | -0.372 | a
2004-10-19 | 11:08 | 2004-10-19 11:08 | 2223780 | 57.06 | 14.166 | -0.37 | a
2004-10-19 | 11:10 | 2004-10-19 11:10 | 2223900 | 57.06 | 14.167 | -0.369 | a
2004-10-19 | 11:12 | 2004-10-19 11:12 | 2224020 | 57.06 | 14.167 | -0.369 | a
2004-10-19 | 11:14 | 2004-10-19 11:14 | 2224140 | 57.06 | 14.169 | -0.367 | a
2004-10-19 | 11:16 | 2004-10-19 11:16 | 2224260 | 57.06 | 14.168 | -0.368 | a
2004-10-19 | 11:18 | 2004-10-19 11:18 | 2224380 | 57.06 | 14.167 | -0.369 | a
2004-10-19 | 11:20 | 2004-10-19 11:20 | 2224500 | 57.06 | 14.167 | -0.369 | a
2004-10-19 | 11:22 | 2004-10-19 11:22 | 2224620 | 57.06 | 14.167 | -0.369 | a
2004-10-19 | 11:24 | 2004-10-19 11:24 | 2224740 | 57.06 | 14.168 | -0.368 | a
2004-10-19 | 11:26 | 2004-10-19 11:26 | 2224860 | 57.06 | 14.166 | -0.37 | a
2004-10-19 | 11:28 | 2004-10-19 11:28 | 2224980 | 57.06 | 14.165 | -0.371 | a
2004-10-19 | 11:30 | 2004-10-19 11:30 | 2225100 | 57.06 | 14.166 | -0.37 | a
2004-10-19 | 11:32 | 2004-10-19 11:32 | 2225220 | 57.06 | 14.167 | -0.369 | a
2004-10-19 | 11:34 | 2004-10-19 11:34 | 2225340 | 57.06 | 14.168 | -0.368 | a
2004-10-19 | 11:36 | 2004-10-19 11:36 | 2225460 | 57.06 | 14.167 | -0.369 | a
2004-10-19 | 11:38 | 2004-10-19 11:38 | 2225580 | 57.06 | 14.169 | -0.367 | a
2004-10-19 | 11:40 | 2004-10-19 11:40 | 2225700 | 57.06 | 14.174 | -0.362 | a
2004-10-19 | 11:42 | 2004-10-19 11:42 | 2225820 | 57.06 | 14.171 | -0.365 | a
2004-10-19 | 11:44 | 2004-10-19 11:44 | 2225940 | 57.06 | 14.17 | -0.366 | a
2004-10-19 | 11:46 | 2004-10-19 11:46 | 2226060 | 57.06 | 14.169 | -0.367 | a
2004-10-19 | 11:48 | 2004-10-19 11:48 | 2226180 | 57.06 | 14.154 | -0.382 | a
2004-10-19 | 11:50 | 2004-10-19 11:50 | 2226300 | 57.06 | 14.171 | -0.365 | a
2004-10-19 | 11:52 | 2004-10-19 11:52 | 2226420 | 57.06 | 14.17 | -0.366 | a
2004-10-19 | 11:54 | 2004-10-19 11:54 | 2226540 | 57.06 | 14.168 | -0.368 | a
2004-10-19 | 11:56 | 2004-10-19 11:56 | 2226660 | 57.06 | 14.173 | -0.363 | a
2004-10-19 | 11:58 | 2004-10-19 11:58 | 2226780 | 57.06 | 14.169 | -0.367 | a
2004-10-19 | 12:00 | 2004-10-19 12:00 | 2226900 | 57.06 | 14.169 | -0.367 | a
2004-10-19 | 12:02 | 2004-10-19 12:02 | 2227020 | 57.06 | 14.167 | -0.369 | a
2004-10-19 | 12:04 | 2004-10-19 12:04 | 2227140 | 57.06 | 14.166 | -0.37 | a
2004-10-19 | 12:06 | 2004-10-19 12:06 | 2227260 | 57.08 | 14.166 | -0.37 | a
2004-10-19 | 12:08 | 2004-10-19 12:08 | 2227380 | 57.06 | 14.167 | -0.369 | a
2004-10-19 | 12:10 | 2004-10-19 12:10 | 2227500 | 57.06 | 14.165 | -0.371 | a
2004-10-19 | 12:12 | 2004-10-19 12:12 | 2227620 | 57.06 | 14.164 | -0.372 | a
2004-10-19 | 12:14 | 2004-10-19 12:14 | 2227740 | 57.06 | 14.164 | -0.372 | a
2004-10-19 | 12:16 | 2004-10-19 12:16 | 2227860 | 57.06 | 14.164 | -0.372 | a
2004-10-19 | 12:18 | 2004-10-19 12:18 | 2227980 | 57.06 | 14.164 | -0.372 | a
2004-10-19 | 12:20 | 2004-10-19 12:20 | 2228100 | 57.06 | 14.164 | -0.372 | a
2004-10-19 | 12:22 | 2004-10-19 12:22 | 2228220 | 57.06 | 14.164 | -0.372 | a
2004-10-19 | 12:24 | 2004-10-19 12:24 | 2228340 | 57.06 | 14.161 | -0.375 | a
2004-10-19 | 12:26 | 2004-10-19 12:26 | 2228460 | 57.06 | 14.161 | -0.375 | a
2004-10-19 | 12:28 | 2004-10-19 12:28 | 2228580 | 57.06 | 14.16 | -0.376 | a
2004-10-19 | 12:30 | 2004-10-19 12:30 | 2228700 | 57.06 | 14.16 | -0.376 | a
2004-10-19 | 12:32 | 2004-10-19 12:32 | 2228820 | 57.06 | 14.159 | -0.377 | a
2004-10-19 | 12:34 | 2004-10-19 12:34 | 2228940 | 57.06 | 14.157 | -0.379 | a
2004-10-19 | 12:36 | 2004-10-19 12:36 | 2229060 | 57.06 | 14.159 | -0.377 | a
2004-10-19 | 12:38 | 2004-10-19 12:38 | 2229180 | 57.06 | 14.156 | -0.38 | a
2004-10-19 | 12:40 | 2004-10-19 12:40 | 2229300 | 57.06 | 14.155 | -0.381 | a
2004-10-19 | 12:42 | 2004-10-19 12:42 | 2229420 | 57.06 | 14.157 | -0.379 | a
2004-10-19 | 12:44 | 2004-10-19 12:44 | 2229540 | 57.06 | 14.153 | -0.383 | a
2004-10-19 | 12:46 | 2004-10-19 12:46 | 2229660 | 57.06 | 14.152 | -0.384 | a
2004-10-19 | 12:48 | 2004-10-19 12:48 | 2229780 | 57.06 | 14.151 | -0.385 | a
2004-10-19 | 12:50 | 2004-10-19 12:50 | 2229900 | 57.06 | 14.152 | -0.384 | a
2004-10-19 | 12:52 | 2004-10-19 12:52 | 2230020 | 57.06 | 14.148 | -0.388 | a
2004-10-19 | 12:54 | 2004-10-19 12:54 | 2230140 | 57.06 | 14.147 | -0.389 | a
2004-10-19 | 12:56 | 2004-10-19 12:56 | 2230260 | 57.06 | 14.146 | -0.39 | a
2004-10-19 | 12:58 | 2004-10-19 12:58 | 2230380 | 57.03 | 14.137 | -0.399 | a
2004-10-19 | 13:00 | 2004-10-19 13:00 | 2230500 | 57.03 | 14.146 | -0.39 | a
2004-10-19 | 13:02 | 2004-10-19 13:02 | 2230620 | 57.03 | 14.139 | -0.397 | a
2004-10-19 | 13:04 | 2004-10-19 13:04 | 2230740 | 57.03 | 14.138 | -0.398 | a
2004-10-19 | 13:06 | 2004-10-19 13:06 | 2230860 | 57.06 | 14.135 | -0.401 | a
2004-10-19 | 13:08 | 2004-10-19 13:08 | 2230980 | 57.06 | 14.135 | -0.401 | a
2004-10-19 | 13:10 | 2004-10-19 13:10 | 2231100 | 57.03 | 14.132 | -0.404 | a
2004-10-19 | 13:12 | 2004-10-19 13:12 | 2231220 | 57.06 | 14.133 | -0.403 | a
2004-10-19 | 13:14 | 2004-10-19 13:14 | 2231340 | 57.06 | 14.131 | -0.405 | a
2004-10-19 | 13:16 | 2004-10-19 13:16 | 2231460 | 57.06 | 14.128 | -0.408 | a
2004-10-19 | 13:18 | 2004-10-19 13:18 | 2231580 | 57.03 | 14.133 | -0.403 | a
2004-10-19 | 13:20 | 2004-10-19 13:20 | 2231700 | 57.03 | 14.126 | -0.41 | a
2004-10-19 | 13:22 | 2004-10-19 13:22 | 2231820 | 57.06 | 14.123 | -0.413 | a
2004-10-19 | 13:24 | 2004-10-19 13:24 | 2231940 | 57.06 | 14.123 | -0.413 | a
2004-10-19 | 13:26 | 2004-10-19 13:26 | 2232060 | 57.03 | 14.119 | -0.417 | a
2004-10-19 | 13:28 | 2004-10-19 13:28 | 2232180 | 57.03 | 14.118 | -0.418 | a
2004-10-19 | 13:30 | 2004-10-19 13:30 | 2232300 | 57.03 | 14.116 | -0.42 | a
2004-10-19 | 13:32 | 2004-10-19 13:32 | 2232420 | 57.03 | 14.117 | -0.419 | a
2004-10-19 | 13:34 | 2004-10-19 13:34 | 2232540 | 57.03 | 14.111 | -0.425 | a
2004-10-19 | 13:36 | 2004-10-19 13:36 | 2232660 | 57.03 | 14.122 | -0.414 | a
2004-10-19 | 13:38 | 2004-10-19 13:38 | 2232780 | 57.03 | 14.109 | -0.427 | a
2004-10-19 | 13:40 | 2004-10-19 13:40 | 2232900 | 57.03 | 14.106 | -0.43 | a
2004-10-19 | 13:42 | 2004-10-19 13:42 | 2233020 | 57.03 | 14.102 | -0.434 | a
2004-10-19 | 13:44 | 2004-10-19 13:44 | 2233140 | 57.03 | 14.101 | -0.435 | a
2004-10-19 | 13:46 | 2004-10-19 13:46 | 2233260 | 57.03 | 14.097 | -0.439 | a
2004-10-19 | 13:48 | 2004-10-19 13:48 | 2233380 | 57.03 | 14.095 | -0.441 | a
2004-10-19 | 13:50 | 2004-10-19 13:50 | 2233500 | 57.03 | 14.091 | -0.445 | a
2004-10-19 | 13:52 | 2004-10-19 13:52 | 2233620 | 57.03 | 14.089 | -0.447 | a
2004-10-19 | 13:54 | 2004-10-19 13:54 | 2233740 | 57.03 | 14.087 | -0.449 | a
2004-10-19 | 13:56 | 2004-10-19 13:56 | 2233860 | 57.03 | 14.085 | -0.451 | a
2004-10-19 | 13:58 | 2004-10-19 13:58 | 2233980 | 57.03 | 14.083 | -0.453 | a
2004-10-19 | 14:00 | 2004-10-19 14:00 | 2234100 | 57.03 | 14.081 | -0.455 | a
2004-10-19 | 14:02 | 2004-10-19 14:02 | 2234220 | 57.03 | 14.078 | -0.458 | a
2004-10-19 | 14:04 | 2004-10-19 14:04 | 2234340 | 57.03 | 14.077 | -0.459 | a
2004-10-19 | 14:06 | 2004-10-19 14:06 | 2234460 | 57.03 | 14.074 | -0.462 | a
2004-10-19 | 14:08 | 2004-10-19 14:08 | 2234580 | 57.03 | 14.071 | -0.465 | a
2004-10-19 | 14:10 | 2004-10-19 14:10 | 2234700 | 57.03 | 14.067 | -0.469 | a
2004-10-19 | 14:12 | 2004-10-19 14:12 | 2234820 | 57.03 | 14.065 | -0.471 | a
2004-10-19 | 14:14 | 2004-10-19 14:14 | 2234940 | 57.03 | 14.065 | -0.471 | a
2004-10-19 | 14:16 | 2004-10-19 14:16 | 2235060 | 57.03 | 14.063 | -0.473 | a
2004-10-19 | 14:18 | 2004-10-19 14:18 | 2235180 | 57.03 | 14.059 | -0.477 | a
2004-10-19 | 14:20 | 2004-10-19 14:20 | 2235300 | 57.03 | 14.054 | -0.482 | a
2004-10-19 | 14:22 | 2004-10-19 14:22 | 2235420 | 57.03 | 14.054 | -0.482 | a
2004-10-19 | 14:24 | 2004-10-19 14:24 | 2235540 | 57.03 | 14.051 | -0.485 | a
2004-10-19 | 14:26 | 2004-10-19 14:26 | 2235660 | 57.03 | 14.05 | -0.486 | a
2004-10-19 | 14:28 | 2004-10-19 14:28 | 2235780 | 57.03 | 14.046 | -0.49 | a
2004-10-19 | 14:30 | 2004-10-19 14:30 | 2235900 | 57.03 | 14.032 | -0.504 | a
2004-10-19 | 14:32 | 2004-10-19 14:32 | 2236020 | 57.03 | 14.043 | -0.493 | a
2004-10-19 | 14:34 | 2004-10-19 14:34 | 2236140 | 57.03 | 14.037 | -0.499 | a
2004-10-19 | 14:36 | 2004-10-19 14:36 | 2236260 | 57.03 | 14.037 | -0.499 | a
2004-10-19 | 14:38 | 2004-10-19 14:38 | 2236380 | 57.03 | 14.034 | -0.502 | a
2004-10-19 | 14:40 | 2004-10-19 14:40 | 2236500 | 57.03 | 14.032 | -0.504 | a
2004-10-19 | 14:42 | 2004-10-19 14:42 | 2236620 | 57.03 | 14.03 | -0.506 | a
2004-10-19 | 14:44 | 2004-10-19 14:44 | 2236740 | 57.03 | 14.027 | -0.509 | a
2004-10-19 | 14:46 | 2004-10-19 14:46 | 2236860 | 57.03 | 14.024 | -0.512 | a
2004-10-19 | 14:48 | 2004-10-19 14:48 | 2236980 | 57.03 | 14.022 | -0.514 | a
2004-10-19 | 14:50 | 2004-10-19 14:50 | 2237100 | 57.03 | 14.019 | -0.517 | a
2004-10-19 | 14:52 | 2004-10-19 14:52 | 2237220 | 57.03 | 14.017 | -0.519 | a
2004-10-19 | 14:54 | 2004-10-19 14:54 | 2237340 | 57.03 | 14.014 | -0.522 | a
2004-10-19 | 14:56 | 2004-10-19 14:56 | 2237460 | 57.03 | 14.012 | -0.524 | a
2004-10-19 | 14:58 | 2004-10-19 14:58 | 2237580 | 57.03 | 14.01 | -0.526 | a
2004-10-19 | 15:00 | 2004-10-19 15:00 | 2237700 | 57.03 | 14.006 | -0.53 | a
2004-10-19 | 15:02 | 2004-10-19 15:02 | 2237820 | 57.03 | 14.003 | -0.533 | a
2004-10-19 | 15:04 | 2004-10-19 15:04 | 2237940 | 57.12 | 16.234 | 1.698 | a